## Sheet1
Reboiler duty | Solvent flowrate | Inlet gas flowrate | MEA liquid flowrate | Reboiler duty | Inlet CO2 composition | Inlet gas flowrate | Clean gas CO2% | Absorber pressure | Absorber outlet pressure | Stripper pressure | Stripper outlet pressure | Condenser temperature | MEA recycle temperature | Stripper inlet temperature | Inlet gas temperature | Recycle CO2% | Recycle MEA% | Recycle H20% | Cooling water energy | C100 energy | C200 energy | J100 energy | J101 energy | Sweet gas mass flow | gas recycle mass flow | regen recovery | Recycle loop flowrate | Absorber out flowrate | OBJECTIVE (calculate here) | J100 % | J101 % | Pump elec cost | steam cost | Energy OBJ function | Clean gas CO2%
kJ/h | kg/h |  | kg/h | kJ/h |  | kg/h |  | kPa | kPa | kPa | kPa | C | C | C | C |  |  |  | kJ/h | kJ/h | kJ/h | kJ/h | kJ/h | kg/h | kg/h | % | kg/h | kg/h |  |  |  | pounds/h | pounds/h
90000 | 200 | 110 | 0.055556 | 25 | 0.1 | 0.030556 | NaN | 180 | 180 | 170 | 170 | 40 | 35.0138 | NaN | 25 | 0.0086016 | 0.14871 | 0.84269 | -0.13889 | NaN | NaN | NaN | NaN | NaN | NaN | 0 | NaN | NaN | 0.06841
90000 | 200 | 100 | 0.055556 | 25 | 0.1 | 0.027778 | NaN | 180 | 180 | 170 | 170 | 40 | 35.0138 | NaN | 25 | 0.0086016 | 0.14871 | 0.84269 | -0.13889 | NaN | NaN | NaN | NaN | NaN | NaN | 0 | NaN | NaN | 0.07742
120000 | 200 | 90 | 0.055556 | 33.3333 | 0.1 | 0.025 | NaN | 180 | 180 | 170 | 170 | 40 | 35.0053 | NaN | 25 | 0.0073057 | 0.1489 | 0.84379 | -0.13889 | NaN | NaN | NaN | NaN | NaN | NaN | 51.9252 | NaN | NaN | 0.0786
90000 | 200 | 90 | 0.055556 | 25 | 0.1 | 0.025 | NaN | 180 | 180 | 170 | 170 | 40 | 35.0138 | NaN | 25 | 0.0086016 | 0.14871 | 0.84269 | -0.13889 | NaN | NaN | NaN | NaN | NaN | NaN | 0 | NaN | NaN | 0.082571
110000 | 200 | 120 | 0.055556 | 30.5556 | 0.1 | 0.033333 | NaN | 180 | 180 | 170 | 170 | 40 | 35.012 | NaN | 25 | 0.0074684 | 0.14888 | 0.84365 | -0.13889 | NaN | NaN | NaN | NaN | NaN | NaN | 51.9252 | NaN | NaN | 0.084333
110000 | 200 | 110 | 0.055556 | 30.5556 | 0.1 | 0.030556 | NaN | 180 | 180 | 170 | 170 | 40 | 35.012 | NaN | 25 | 0.0074684 | 0.14888 | 0.84365 | -0.13889 | NaN | NaN | NaN | NaN | NaN | NaN | 51.9252 | NaN | NaN | 0.090748
110000 | 550 | 120 | 0.15278 | 30.5556 | 0.1 | 0.033333 | 0.016748 | 180 | 180 | 170 | 170 | 40 | 34.9989 | 89.1983 | 25 | 0.017105 | 0.14743 | 0.83546 | -6.2818 | 27.3802 | 22.0865 | 0.006134 | 0.0090959 | 0.00078623 | 0.0041578 | 51.9252 | 0.15206 | 0.1563 | 0.091051
60000 | 250 | 120 | 0.069444 | 16.6667 | 0.1 | 0.033333 | NaN | 180 | 180 | 170 | 170 | 40 | 35.011 | NaN | 25 | 0.01491 | 0.14776 | 0.83733 | -0.13889 | NaN | NaN | NaN | NaN | NaN | NaN | 73.8034 | NaN | NaN | 0.091862
80000 | 200 | 120 | 0.055556 | 22.2222 | 0.1 | 0.033333 | NaN | 180 | 180 | 170 | 170 | 40 | 35.0058 | NaN | 25 | 0.0098183 | 0.14853 | 0.84165 | -0.13889 | NaN | NaN | NaN | NaN | NaN | NaN | 0 | NaN | NaN | 0.095101
130000 | 600 | 40 | 0.16667 | 36.1111 | 0.1 | 0.011111 | 0.0012615 | 180 | 180 | 170 | 170 | 40 | 35.0043 | 88.3503 | 25 | 0.011628 | 0.14826 | 0.84012 | -14.4758 | 34.1331 | 21.0691 | 0.0067296 | 0.0099733 | 1.9353e-05 | 0.0016415 | 47.6905 | 0.16643 | 0.16811 | 0.096375
120000 | 550 | 120 | 0.15278 | 33.3333 | 0.1 | 0.033333 | 0.015881 | 180 | 180 | 170 | 170 | 40 | 35.0011 | 88.8881 | 25 | 0.015692 | 0.14765 | 0.83666 | -8.754 | 27.2845 | 22.4647 | 0.0061443 | 0.0091103 | 0.00074471 | 0.0041989 | 51.9252 | 0.15205 | 0.15635 | 0.098261
110000 | 200 | 100 | 0.055556 | 30.5556 | 0.1 | 0.027778 | NaN | 180 | 180 | 170 | 170 | 40 | 35.012 | NaN | 25 | 0.0074684 | 0.14888 | 0.84365 | -0.13889 | NaN | NaN | NaN | NaN | NaN | NaN | 51.9252 | NaN | NaN | 0.099298
60000 | 200 | 120 | 0.055556 | 16.6667 | 0.1 | 0.033333 | NaN | 180 | 180 | 170 | 170 | 40 | 35.0104 | NaN | 25 | 0.011953 | 0.14821 | 0.83984 | -0.13889 | NaN | NaN | NaN | NaN | NaN | NaN | 0 | NaN | NaN | 0.10154
60000 | 600 | 50 | 0.16667 | 16.6667 | 0.1 | 0.013889 | 0.0087079 | 180 | 180 | 170 | 170 | 40 | 34.9999 | 89.8457 | 25 | 0.036974 | 0.14445 | 0.81857 | -1.3834 | 33.0284 | 14.4752 | 0.0065299 | 0.0097242 | 0.00016841 | 0.0019138 | 24.0794 | 0.16637 | 0.16832 | 0.10458
110000 | 550 | 100 | 0.15278 | 30.5556 | 0.1 | 0.027778 | 0.011723 | 180 | 180 | 170 | 170 | 40 | 35.0012 | 89.1023 | 25 | 0.016532 | 0.14752 | 0.83595 | -7.0345 | 27.8803 | 21.7701 | 0.006141 | 0.0091058 | 0.00045559 | 0.003675 | 51.9252 | 0.15219 | 0.15594 | 0.10733
130000 | 550 | 120 | 0.15278 | 36.1111 | 0.1 | 0.033333 | 0.015118 | 180 | 180 | 170 | 170 | 40 | 35.0012 | 88.5704 | 25 | 0.014387 | 0.14784 | 0.83777 | -11.2145 | 27.2464 | 22.7242 | 0.0061543 | 0.009123 | 0.00070829 | 0.0042347 | 47.6905 | 0.15208 | 0.15639 | 0.1103
70000 | 600 | 50 | 0.16667 | 19.4444 | 0.1 | 0.013889 | 0.0053831 | 180 | 180 | 170 | 170 | 40 | 35.0025 | 89.8188 | 25 | 0.031102 | 0.14533 | 0.82356 | -1.5401 | 32.9269 | 17.1134 | 0.0065826 | 0.0097868 | 0.00010373 | 0.0019684 | 0 | 0.16638 | 0.16839 | 0.11135
80000 | 200 | 110 | 0.055556 | 22.2222 | 0.1 | 0.030556 | NaN | 180 | 180 | 170 | 170 | 40 | 35.0058 | NaN | 25 | 0.0098183 | 0.14853 | 0.84165 | -0.13889 | NaN | NaN | NaN | NaN | NaN | NaN | 0 | NaN | NaN | 0.11291
110000 | 200 | 90 | 0.055556 | 30.5556 | 0.1 | 0.025 | NaN | 180 | 180 | 170 | 170 | 40 | 35.012 | NaN | 25 | 0.0074684 | 0.14888 | 0.84365 | -0.13889 | NaN | NaN | NaN | NaN | NaN | NaN | 51.9252 | NaN | NaN | 0.1136
120000 | 550 | 100 | 0.15278 | 33.3333 | 0.1 | 0.027778 | 0.011113 | 180 | 180 | 170 | 170 | 40 | 35.0015 | 88.7877 | 25 | 0.015085 | 0.14774 | 0.83718 | -9.5252 | 27.846 | 22.0655 | 0.0061512 | 0.0091197 | 0.00043153 | 0.0036893 | 51.9252 | 0.1522 | 0.15597 | 0.11544
110000 | 600 | 120 | 0.16667 | 30.5556 | 0.1 | 0.033333 | 0.016766 | 180 | 180 | 170 | 170 | 40 | 35.0006 | 89.406 | 25 | 0.018834 | 0.14717 | 0.83399 | -5.0824 | 30.3014 | 23.3278 | 0.006679 | 0.0099062 | 0.00078667 | 0.0041738 | 51.9252 | 0.16593 | 0.1702 | 0.11565
120000 | 500 | 100 | 0.13889 | 33.3333 | 0.1 | 0.027778 | 0.011403 | 180 | 180 | 170 | 170 | 40 | 35.0015 | 88.4776 | 25 | 0.013896 | 0.14792 | 0.83819 | -10.887 | 24.9039 | 20.6236 | 0.0056 | 0.0083006 | 0.00044309 | 0.0036743 | 51.9252 | 0.13833 | 0.14206 | 0.11883
60000 | 200 | 110 | 0.055556 | 16.6667 | 0.1 | 0.030556 | NaN | 180 | 180 | 170 | 170 | 40 | 35.0104 | NaN | 25 | 0.011953 | 0.14821 | 0.83984 | -0.13889 | NaN | NaN | NaN | NaN | NaN | NaN | 0 | NaN | NaN | 0.11988
60000 | 600 | 40 | 0.16667 | 16.6667 | 0.1 | 0.011111 | 0.0045006 | 180 | 180 | 170 | 170 | 40 | 34.9988 | 89.8686 | 25 | 0.03524 | 0.14471 | 0.82005 | -1.182 | 33.4055 | 14.8625 | 0.0065455 | 0.0097441 | 6.9303e-05 | 0.001568 | 24.0794 | 0.16645 | 0.16806 | 0.12182
110000 | 500 | 120 | 0.13889 | 30.5556 | 0.1 | 0.033333 | 0.017017 | 180 | 180 | 170 | 170 | 40 | 35.0015 | 88.8204 | 25 | 0.015419 | 0.14769 | 0.83689 | -0.13889 | 24.4691 | NaN | NaN | 0.0082819 | 0.00079958 | NaN | 51.9252 | NaN | 0.14239 | 0.12383
100000 | 500 | 90 | 0.13889 | 27.7778 | 0.1 | 0.025 | 0.010035 | 180 | 180 | 170 | 170 | 40 | 35.001 | 89.0367 | 25 | 0.015884 | 0.14762 | 0.8365 | -0.13889 | 25.2843 | NaN | NaN | 0.0082845 | 0.00035028 | NaN | 51.9252 | NaN | 0.1418 | 0.12574
130000 | 500 | 100 | 0.13889 | 36.1111 | 0.1 | 0.027778 | 0.011109 | 180 | 180 | 170 | 170 | 40 | 35.0019 | 88.1153 | 25 | 0.013166 | 0.14803 | 0.83881 | -13.6083 | 24.8809 | 20.7723 | 0.0056041 | 0.0083071 | 0.00043149 | 0.0036954 | 47.6905 | 0.1383 | 0.14207 | 0.12594
130000 | 600 | 120 | 0.16667 | 36.1111 | 0.1 | 0.033333 | 0.014796 | 180 | 180 | 170 | 170 | 40 | 35.0014 | 88.8573 | 25 | 0.015516 | 0.14767 | 0.83681 | -9.7853 | 30.158 | 24.1787 | 0.0067053 | 0.0099418 | 0.00069261 | 0.0042522 | 47.6905 | 0.16596 | 0.1703 | 0.12651
80000 | 600 | 50 | 0.16667 | 22.2222 | 0.1 | 0.013889 | 0.0034618 | 180 | 180 | 170 | 170 | 40 | 35.0015 | 89.777 | 25 | 0.023638 | 0.14645 | 0.82991 | -1.906 | 33.0335 | 19.5083 | 0.0066439 | 0.0098612 | 6.6559e-05 | 0.0019977 | 0 | 0.16639 | 0.16843 | 0.12685
130000 | 550 | 100 | 0.15278 | 36.1111 | 0.1 | 0.027778 | 0.010604 | 180 | 180 | 170 | 170 | 40 | 35.0011 | 88.4634 | 25 | 0.013825 | 0.14793 | 0.83825 | -12.1084 | 27.8422 | 22.2699 | 0.0061603 | 0.0091314 | 0.00041152 | 0.0037005 | 47.6905 | 0.15223 | 0.15599 | 0.12752
120000 | 500 | 120 | 0.13889 | 33.3333 | 0.1 | 0.033333 | 0.016493 | 180 | 180 | 170 | 170 | 40 | 35.0017 | 88.5753 | 25 | 0.014698 | 0.1478 | 0.83751 | -10.1728 | 24.4112 | 20.9644 | 0.0055915 | 0.0082886 | 0.00077454 | 0.0041845 | 51.9252 | 0.13815 | 0.14241 | 0.1318
130000 | 500 | 120 | 0.13889 | 36.1111 | 0.1 | 0.033333 | 0.015824 | 180 | 180 | 170 | 170 | 40 | 35.0023 | 88.2233 | 25 | 0.013642 | 0.14795 | 0.8384 | -12.7225 | 24.3593 | 21.1794 | 0.0055989 | 0.0082983 | 0.00074251 | 0.0042152 | 47.6905 | 0.13817 | 0.14245 | 0.13389
130000 | 200 | 120 | 0.055556 | 36.1111 | 0.1 | 0.033333 | NaN | 180 | 180 | 170 | 170 | 40 | 35.0084 | NaN | 25 | 0.0068093 | 0.14898 | 0.84421 | -0.13889 | NaN | NaN | NaN | NaN | NaN | NaN | 47.6905 | NaN | NaN | 0.13556
100000 | 200 | 120 | 0.055556 | 27.7778 | 0.1 | 0.033333 | NaN | 180 | 180 | 170 | 170 | 40 | 35.039 | NaN | 25 | 0.0083345 | 0.14875 | 0.84292 | -0.13889 | NaN | NaN | NaN | NaN | NaN | NaN | 0 | NaN | NaN | 0.13704
80000 | 500 | 110 | 0.13889 | 22.2222 | 0.1 | 0.030556 | 0.023317 | 180 | 180 | 170 | 170 | 40 | 34.9979 | 89.6545 | 25 | 0.025528 | 0.14617 | 0.8283 | -2.5483 | 25.49 | 17.6633 | 0.0055169 | 0.0081882 | 0.0010116 | 0.0035326 | 0 | 0.1382 | 0.1418 | 0.13839
90000 | 500 | 110 | 0.13889 | 25 | 0.1 | 0.030556 | 0.017577 | 180 | 180 | 170 | 170 | 40 | 34.9983 | 89.4932 | 25 | 0.019901 | 0.14701 | 0.83308 | -3.5736 | 24.941 | 19.4845 | 0.0055585 | 0.0082434 | 0.00075729 | 0.003775 | 0 | 0.13824 | 0.14208 | 0.13983
80000 | 200 | 100 | 0.055556 | 22.2222 | 0.1 | 0.027778 | NaN | 180 | 180 | 170 | 170 | 40 | 35.0058 | NaN | 25 | 0.0098183 | 0.14853 | 0.84165 | -0.13889 | NaN | NaN | NaN | NaN | NaN | NaN | 0 | NaN | NaN | 0.14144
80000 | 550 | 120 | 0.15278 | 22.2222 | 0.1 | 0.033333 | 0.030101 | 180 | 180 | 170 | 170 | 40 | 34.9998 | 89.7041 | 25 | 0.029564 | 0.14557 | 0.82487 | -2.4405 | 28.6793 | 17.596 | 0.0060342 | 0.0089627 | 0.0014353 | 0.0035186 | 0 | 0.15203 | 0.15562 | 0.14233
70000 | 600 | 40 | 0.16667 | 19.4444 | 0.1 | 0.011111 | 0.0027651 | 180 | 180 | 170 | 170 | 40 | 35.0014 | 89.8418 | 25 | 0.02869 | 0.1457 | 0.82561 | -1.3455 | 33.4634 | 17.4794 | 0.0066025 | 0.0098104 | 4.2497e-05 | 0.0015986 | 0 | 0.16645 | 0.16809 | 0.14443
60000 | 550 | 40 | 0.15278 | 16.6667 | 0.1 | 0.011111 | 0.0039485 | 180 | 180 | 170 | 170 | 40 | 34.9989 | 89.8418 | 25 | 0.032758 | 0.14509 | 0.82216 | -1.2327 | 30.4461 | 14.8091 | 0.0060207 | 0.0089557 | 6.0766e-05 | 0.0015872 | 0 | 0.15256 | 0.15418 | 0.14452
90000 | 550 | 120 | 0.15278 | 25 | 0.1 | 0.033333 | 0.022626 | 180 | 180 | 170 | 170 | 40 | 35.0016 | 89.6365 | 25 | 0.02388 | 0.14642 | 0.8297 | -2.9274 | 27.9406 | 19.9579 | 0.0060819 | 0.0090252 | 0.0010696 | 0.0038707 | 0 | 0.15205 | 0.156 | 0.14489
80000 | 500 | 80 | 0.13889 | 22.2222 | 0.1 | 0.022222 | 0.010496 | 180 | 180 | 170 | 170 | 40 | 35.0032 | 89.63 | 25 | 0.022228 | 0.14667 | 0.83111 | -2.6284 | 25.7376 | 18.2765 | 0.0055469 | 0.0082304 | 0.00032578 | 0.0029824 | 0 | 0.13842 | 0.14146 | 0.14631
130000 | 200 | 110 | 0.055556 | 36.1111 | 0.1 | 0.030556 | NaN | 180 | 180 | 170 | 170 | 40 | 35.0084 | NaN | 25 | 0.0068093 | 0.14898 | 0.84421 | -0.13889 | NaN | NaN | NaN | NaN | NaN | NaN | 47.6905 | NaN | NaN | 0.1476
90000 | 600 | 50 | 0.16667 | 25 | 0.1 | 0.013889 | 0.0027034 | 180 | 180 | 170 | 170 | 40 | 34.9987 | 89.5893 | 25 | 0.018038 | 0.14729 | 0.83467 | -3.5172 | 33.2184 | 20.7149 | 0.0066863 | 0.0099152 | 5.1929e-05 | 0.0020134 | 0 | 0.16639 | 0.16844 | 0.14825
110000 | 450 | 90 | 0.125 | 30.5556 | 0.1 | 0.025 | 0.010034 | 180 | 180 | 170 | 170 | 40 | 35.0016 | 88.4047 | 25 | 0.013714 | 0.14794 | 0.83834 | -10.3003 | 22.3153 | 18.6914 | 0.0050414 | 0.0074729 | 0.00035033 | 0.0033534 | 51.9252 | 0.12449 | 0.1279 | 0.1494
60000 | 200 | 100 | 0.055556 | 16.6667 | 0.1 | 0.027778 | NaN | 180 | 180 | 170 | 170 | 40 | 35.0104 | NaN | 25 | 0.011953 | 0.14821 | 0.83984 | -0.13889 | NaN | NaN | NaN | NaN | NaN | NaN | 0 | NaN | NaN | 0.14998
90000 | 550 | 90 | 0.15278 | 25 | 0.1 | 0.025 | 0.011696 | 180 | 180 | 170 | 170 | 40 | 35 | 89.5985 | 25 | 0.021267 | 0.14681 | 0.83192 | -3.1398 | 28.3115 | 20.3424 | 0.006108 | 0.0090618 | 0.00040895 | 0.0033179 | 0 | 0.15225 | 0.15563 | 0.15017
80000 | 500 | 120 | 0.13889 | 22.2222 | 0.1 | 0.033333 | 0.028066 | 180 | 180 | 170 | 170 | 40 | 35.0012 | 89.6567 | 25 | 0.026226 | 0.14607 | 0.82771 | -2.5567 | 25.5818 | 17.3816 | 0.0055081 | 0.0081755 | 0.0013365 | 0.0036091 | 0 | 0.13813 | 0.14181 | 0.15403
120000 | 450 | 100 | 0.125 | 33.3333 | 0.1 | 0.027778 | 0.012024 | 180 | 180 | 170 | 170 | 40 | 35.0021 | 88.0865 | 25 | 0.013105 | 0.14803 | 0.83886 | -12.3895 | 21.9876 | 19.0882 | 0.0050442 | 0.0074759 | 0.00046788 | 0.0036551 | 51.9252 | 0.12442 | 0.12813 | 0.15483
90000 | 500 | 120 | 0.13889 | 25 | 0.1 | 0.033333 | 0.021307 | 180 | 180 | 170 | 170 | 40 | 34.9979 | 89.5282 | 25 | 0.020619 | 0.14691 | 0.83247 | -3.4344 | 24.911 | 19.3546 | 0.00555 | 0.0082318 | 0.0010066 | 0.0039602 | 0 | 0.13812 | 0.14216 | 0.15528
70000 | 450 | 110 | 0.125 | 19.4444 | 0.1 | 0.030556 | 0.029802 | 180 | 180 | 170 | 170 | 40 | 35.0055 | 89.6732 | 25 | 0.027775 | 0.14583 | 0.82639 | -2.2272 | 23.1841 | 15.0912 | 0.0049459 | 0.0073423 | 0.001304 | 0.0032306 | 0 | 0.1243 | 0.12759 | 0.15556
90000 | 500 | 80 | 0.13889 | 25 | 0.1 | 0.022222 | 0.0085613 | 180 | 180 | 170 | 170 | 40 | 35.0036 | 89.3784 | 25 | 0.017816 | 0.14733 | 0.83486 | -4.3988 | 25.689 | 19.2175 | 0.0055759 | 0.0082686 | 0.00026511 | 0.0030339 | 0 | 0.13844 | 0.14153 | 0.15946
80000 | 450 | 100 | 0.125 | 22.2222 | 0.1 | 0.027778 | 0.017062 | 180 | 180 | 170 | 170 | 40 | 34.9985 | 89.5421 | 25 | 0.020778 | 0.14688 | 0.83234 | -2.9849 | 22.387 | 17.4451 | 0.0049973 | 0.0074117 | 0.00066806 | 0.0034656 | 0 | 0.12439 | 0.12792 | 0.15948
80000 | 550 | 50 | 0.15278 | 22.2222 | 0.1 | 0.013889 | 0.0030916 | 180 | 180 | 170 | 170 | 40 | 34.9977 | 89.6713 | 25 | 0.019748 | 0.14704 | 0.83321 | -2.5541 | 30.1335 | 18.9214 | 0.0061181 | 0.0090748 | 5.942e-05 | 0.0019927 | 0 | 0.15252 | 0.15454 | 0.16037
100000 | 550 | 90 | 0.15278 | 27.7778 | 0.1 | 0.025 | 0.010086 | 180 | 180 | 170 | 170 | 40 | 35.0007 | 89.3543 | 25 | 0.017857 | 0.14732 | 0.83482 | -5.0436 | 28.2497 | 21.1521 | 0.0061326 | 0.0090943 | 0.00035199 | 0.0033492 | 51.9252 | 0.15227 | 0.15569 | 0.16057
130000 | 450 | 100 | 0.125 | 36.1111 | 0.1 | 0.027778 | 0.011574 | 180 | 180 | 170 | 170 | 40 | 35.0016 | 87.6919 | 25 | 0.012065 | 0.14819 | 0.83974 | -15.0703 | 21.9558 | 19.2411 | 0.0050501 | 0.0074844 | 0.00045006 | 0.0036678 | 47.6905 | 0.12443 | 0.12815 | 0.16091
70000 | 550 | 40 | 0.15278 | 19.4444 | 0.1 | 0.011111 | 0.0023767 | 180 | 180 | 170 | 170 | 40 | 35.0066 | 89.8085 | 25 | 0.024645 | 0.1463 | 0.82905 | -1.4995 | 30.5603 | 17.3414 | 0.0060826 | 0.0090298 | 3.6514e-05 | 0.001616 | 0 | 0.15255 | 0.1542 | 0.16175
120000 | 600 | 100 | 0.16667 | 33.3333 | 0.1 | 0.027778 | 0.010884 | 180 | 180 | 170 | 170 | 40 | 35.0013 | 89.0473 | 25 | 0.016171 | 0.14757 | 0.83625 | -8.1743 | 30.8037 | 23.4519 | 0.0067017 | 0.0099376 | 0.00042242 | 0.0037096 | 47.6905 | 0.16607 | 0.16987 | 0.16705
130000 | 200 | 100 | 0.055556 | 36.1111 | 0.1 | 0.027778 | NaN | 180 | 180 | 170 | 170 | 40 | 35.0084 | NaN | 25 | 0.0068093 | 0.14898 | 0.84421 | -0.13889 | NaN | NaN | NaN | NaN | NaN | NaN | 47.6905 | NaN | NaN | 0.16821
100000 | 200 | 110 | 0.055556 | 27.7778 | 0.1 | 0.030556 | NaN | 180 | 180 | 170 | 170 | 40 | 35.039 | NaN | 25 | 0.0083345 | 0.14875 | 0.84292 | -0.13889 | NaN | NaN | NaN | NaN | NaN | NaN | 0 | NaN | NaN | 0.16851
90000 | 450 | 80 | 0.125 | 25 | 0.1 | 0.022222 | 0.0087393 | 180 | 180 | 170 | 170 | 40 | 34.9978 | 89.1081 | 25 | 0.016257 | 0.14756 | 0.83618 | -5.7086 | 22.7274 | 17.9325 | 0.0050273 | 0.0074539 | 0.00027076 | 0.0030448 | 0 | 0.12453 | 0.12763 | 0.16851
100000 | 550 | 110 | 0.15278 | 27.7778 | 0.1 | 0.030556 | 0.015487 | 180 | 180 | 170 | 170 | 40 | 35.0037 | 89.4293 | 25 | 0.018999 | 0.14715 | 0.83385 | -4.4484 | 27.6808 | 21.4404 | 0.0061224 | 0.0090799 | 0.00066521 | 0.0038876 | 51.9252 | 0.15211 | 0.15607 | 0.16868
100000 | 450 | 70 | 0.125 | 27.7778 | 0.1 | 0.019444 | 0.0060311 | 180 | 180 | 170 | 170 | 40 | 35.0029 | 88.6406 | 25 | 0.014008 | 0.1479 | 0.83809 | -8.7032 | 23.1613 | 17.8466 | 0.0050408 | 0.0074709 | 0.00016293 | 0.0027226 | 51.9252 | 0.12463 | 0.12738 | 0.17083
90000 | 450 | 110 | 0.125 | 25 | 0.1 | 0.030556 | 0.017685 | 180 | 180 | 170 | 170 | 40 | 35.0021 | 89.2812 | 25 | 0.017694 | 0.14735 | 0.83496 | -4.6323 | 22.0332 | 18.3175 | 0.0050135 | 0.0074341 | 0.00076271 | 0.003781 | 0 | 0.1243 | 0.12817 | 0.17084
80000 | 600 | 40 | 0.16667 | 22.2222 | 0.1 | 0.011111 | 0.0017644 | 180 | 180 | 170 | 170 | 40 | 34.998 | 89.7766 | 25 | 0.020822 | 0.14688 | 0.8323 | -1.9408 | 33.7197 | 19.6048 | 0.0066643 | 0.0098866 | 2.7081e-05 | 0.0016319 | 0 | 0.16643 | 0.1681 | 0.1717
120000 | 450 | 90 | 0.125 | 33.3333 | 0.1 | 0.025 | 0.0096774 | 180 | 180 | 170 | 170 | 40 | 35.0017 | 88.0188 | 25 | 0.012851 | 0.14807 | 0.83908 | -12.8882 | 22.3088 | 18.8234 | 0.0050461 | 0.0074795 | 0.00033779 | 0.0033732 | 51.9252 | 0.12448 | 0.12792 | 0.17274
90000 | 550 | 50 | 0.15278 | 25 | 0.1 | 0.013889 | 0.0027459 | 180 | 180 | 170 | 170 | 40 | 35.003 | 89.4093 | 25 | 0.016781 | 0.14748 | 0.83574 | -4.6686 | 30.2392 | 19.4619 | 0.0061377 | 0.0091009 | 5.2747e-05 | 0.0020087 | 0 | 0.15249 | 0.15455 | 0.17303
130000 | 600 | 100 | 0.16667 | 36.1111 | 0.1 | 0.027778 | 0.010385 | 180 | 180 | 170 | 170 | 40 | 35.0012 | 88.7475 | 25 | 0.014879 | 0.14777 | 0.83735 | -10.6826 | 30.7999 | 23.7148 | 0.006713 | 0.0099506 | 0.00040281 | 0.0037209 | 47.6905 | 0.16612 | 0.16989 | 0.17594
110000 | 550 | 90 | 0.15278 | 30.5556 | 0.1 | 0.025 | 0.0093838 | 180 | 180 | 170 | 170 | 40 | 35.001 | 89.0477 | 25 | 0.016028 | 0.1476 | 0.83638 | -7.4934 | 28.2378 | 21.5189 | 0.0061444 | 0.0091114 | 0.00032722 | 0.00338 | 51.9252 | 0.15225 | 0.15571 | 0.17649
110000 | 500 | 90 | 0.13889 | 30.5556 | 0.1 | 0.025 | 0.0096728 | 180 | 180 | 170 | 170 | 40 | 35.0005 | 88.7661 | 25 | 0.014922 | 0.14776 | 0.83732 | -8.8197 | 25.265 | 20.1406 | 0.0055937 | 0.0082929 | 0.00033747 | 0.0033676 | 51.9252 | 0.13838 | 0.14181 | 0.17677
80000 | 200 | 90 | 0.055556 | 22.2222 | 0.1 | 0.025 | NaN | 180 | 180 | 170 | 170 | 40 | 35.0058 | NaN | 25 | 0.0098183 | 0.14853 | 0.84165 | -0.13889 | NaN | NaN | NaN | NaN | NaN | NaN | 0 | NaN | NaN | 0.17705
90000 | 500 | 70 | 0.13889 | 25 | 0.1 | 0.019444 | 0.0060907 | 180 | 180 | 170 | 170 | 40 | 35.0004 | 89.2314 | 25 | 0.016378 | 0.14754 | 0.83608 | -0.13889 | 26.1305 | NaN | NaN | 0.0082805 | 0.00016451 | NaN | 0 | NaN | 0.14127 | 0.17769
100000 | 500 | 80 | 0.13889 | 27.7778 | 0.1 | 0.022222 | 0.0079091 | 180 | 180 | 170 | 170 | 40 | 35.001 | 89.0387 | 25 | 0.015884 | 0.14762 | 0.8365 | -6.8553 | 25.6789 | 19.5828 | 0.0055875 | 0.0082849 | 0.00024473 | 0.0030591 | 51.9252 | 0.13842 | 0.14155 | 0.17822
100000 | 600 | 50 | 0.16667 | 27.7778 | 0.1 | 0.013889 | 0.0024944 | 180 | 180 | 170 | 170 | 40 | 34.9999 | 89.3249 | 25 | 0.016047 | 0.14759 | 0.83636 | -5.8071 | 33.3038 | 21.0849 | 0.0067004 | 0.0099341 | 4.7903e-05 | 0.0020295 | 51.9252 | 0.16637 | 0.16845 | 0.179
100000 | 500 | 110 | 0.13889 | 27.7778 | 0.1 | 0.030556 | 0.015443 | 180 | 180 | 170 | 170 | 40 | 35.0057 | 89.2005 | 25 | 0.017017 | 0.14745 | 0.83554 | -5.6552 | 24.7615 | 20.2221 | 0.005578 | 0.0082703 | 0.00066369 | 0.0038766 | 51.9252 | 0.13823 | 0.14218 | 0.17967
100000 | 450 | 110 | 0.125 | 27.7778 | 0.1 | 0.030556 | 0.016242 | 180 | 180 | 170 | 170 | 40 | 35.002 | 88.9166 | 25 | 0.015855 | 0.14762 | 0.83652 | -6.9387 | 21.8841 | 18.779 | 0.0050256 | 0.0074501 | 0.00069927 | 0.003846 | 51.9252 | 0.12431 | 0.12823 | 0.18194
110000 | 400 | 80 | 0.11111 | 30.5556 | 0.1 | 0.022222 | 0.008244 | 180 | 180 | 170 | 170 | 40 | 35.0019 | 87.8814 | 25 | 0.012315 | 0.14815 | 0.83953 | -12.3193 | 19.7426 | 16.8698 | 0.0044883 | 0.006653 | 0.00025531 | 0.003037 | 51.9252 | 0.11065 | 0.11375 | 0.18265
80000 | 550 | 40 | 0.15278 | 22.2222 | 0.1 | 0.011111 | 0.0017053 | 180 | 180 | 170 | 170 | 40 | 35.0001 | 89.6338 | 25 | 0.018095 | 0.14729 | 0.83462 | -2.8944 | 30.8035 | 18.651 | 0.0061278 | 0.0090872 | 2.6173e-05 | 0.0016223 | 0 | 0.15256 | 0.15422 | 0.18565
80000 | 550 | 80 | 0.15278 | 22.2222 | 0.1 | 0.022222 | 0.011946 | 180 | 180 | 170 | 170 | 40 | 35.0004 | 89.7048 | 25 | 0.026322 | 0.14605 | 0.82763 | -2.3085 | 28.7931 | 18.5655 | 0.0060704 | 0.0090138 | 0.00037134 | 0.0029244 | 0 | 0.15232 | 0.1553 | 0.18611
100000 | 600 | 110 | 0.16667 | 27.7778 | 0.1 | 0.030556 | 0.016081 | 180 | 180 | 170 | 170 | 40 | 35.0038 | 89.5874 | 25 | 0.021509 | 0.14677 | 0.83172 | -3.5083 | 30.6887 | 22.3123 | 0.0066594 | 0.0098796 | 0.00069091 | 0.0038308 | 51.9252 | 0.16604 | 0.16994 | 0.187
100000 | 450 | 80 | 0.125 | 27.7778 | 0.1 | 0.022222 | 0.0081707 | 180 | 180 | 170 | 170 | 40 | 34.9982 | 88.7195 | 25 | 0.014626 | 0.14781 | 0.83757 | -8.2445 | 22.7123 | 18.1875 | 0.0050363 | 0.0074664 | 0.00025297 | 0.0030622 | 51.9252 | 0.12452 | 0.12765 | 0.18726
110000 | 450 | 70 | 0.125 | 30.5556 | 0.1 | 0.019444 | 0.0058171 | 180 | 180 | 170 | 170 | 40 | 35.001 | 88.2468 | 25 | 0.012978 | 0.14805 | 0.83897 | -11.399 | 23.171 | 17.9802 | 0.0050455 | 0.0074786 | 0.00015709 | 0.0027189 | 51.9252 | 0.12462 | 0.12739 | 0.18742
100000 | 400 | 70 | 0.11111 | 27.7778 | 0.1 | 0.019444 | 0.0064 | 180 | 180 | 170 | 170 | 40 | 35.0008 | 88.2412 | 25 | 0.013095 | 0.14804 | 0.83887 | -10.1853 | 20.1758 | 16.373 | 0.0044843 | 0.0066478 | 0.00017301 | 0.0027063 | 0 | 0.11071 | 0.11348 | 0.1877
60000 | 200 | 90 | 0.055556 | 16.6667 | 0.1 | 0.025 | NaN | 180 | 180 | 170 | 170 | 40 | 35.0104 | NaN | 25 | 0.011953 | 0.14821 | 0.83984 | -0.13889 | NaN | NaN | NaN | NaN | NaN | NaN | 0 | NaN | NaN | 0.18873
110000 | 400 | 90 | 0.11111 | 30.5556 | 0.1 | 0.025 | 0.01067 | 180 | 180 | 170 | 170 | 40 | 35.0018 | 87.9557 | 25 | 0.012752 | 0.14809 | 0.83916 | -11.806 | 19.3969 | 17.1554 | 0.004486 | 0.0066485 | 0.00037311 | 0.0033416 | 51.9252 | 0.11058 | 0.11398 | 0.19013
100000 | 500 | 70 | 0.13889 | 27.7778 | 0.1 | 0.019444 | 0.0058593 | 180 | 180 | 170 | 170 | 40 | 35.0004 | 88.9739 | 25 | 0.015338 | 0.1477 | 0.83696 | -7.3305 | 26.1437 | 19.2328 | 0.005591 | 0.0082891 | 0.00015823 | 0.0027216 | 51.9252 | 0.1385 | 0.14128 | 0.19095
130000 | 450 | 90 | 0.125 | 36.1111 | 0.1 | 0.025 | 0.0093943 | 180 | 180 | 170 | 170 | 40 | 35.0016 | 87.6183 | 25 | 0.012065 | 0.14819 | 0.83974 | -15.6198 | 22.2985 | 18.9381 | 0.0050505 | 0.0074856 | 0.00032778 | 0.0033883 | 47.6905 | 0.12448 | 0.12793 | 0.19111
130000 | 450 | 60 | 0.125 | 36.1111 | 0.1 | 0.016667 | 0.0038882 | 180 | 180 | 170 | 170 | 40 | 34.9998 | 87.3911 | 25 | 0.011075 | 0.14834 | 0.84059 | -17.4039 | 23.7435 | 17.6714 | 0.0050536 | 0.0074912 | 8.9781e-05 | 0.0023765 | 47.6905 | 0.12465 | 0.1271 | 0.1928
90000 | 550 | 80 | 0.15278 | 25 | 0.1 | 0.022222 | 0.0087586 | 180 | 180 | 170 | 170 | 40 | 34.9998 | 89.5678 | 25 | 0.0201 | 0.14698 | 0.83291 | -3.3885 | 28.6533 | 20.2894 | 0.0061167 | 0.0090738 | 0.00027123 | 0.0030487 | 0 | 0.1523 | 0.15541 | 0.19293
80000 | 600 | 120 | 0.16667 | 22.2222 | 0.1 | 0.033333 | 0.031702 | 180 | 180 | 170 | 170 | 40 | 34.9988 | 89.74 | 25 | 0.032216 | 0.14517 | 0.82262 | -2.3682 | 31.8145 | 17.6476 | 0.0065599 | 0.0097507 | 0.0015133 | 0.0034278 | 0 | 0.16594 | 0.16944 | 0.19341
120000 | 400 | 80 | 0.11111 | 33.3333 | 0.1 | 0.022222 | 0.0079952 | 180 | 180 | 170 | 170 | 40 | 35.0018 | 87.449 | 25 | 0.011603 | 0.14826 | 0.84014 | -14.9141 | 19.7423 | 16.9641 | 0.0044923 | 0.0066577 | 0.00024757 | 0.0030507 | 51.9252 | 0.11066 | 0.11376 | 0.19389
100000 | 550 | 50 | 0.15278 | 27.7778 | 0.1 | 0.013889 | 0.002558 | 180 | 180 | 170 | 170 | 40 | 35.0005 | 89.0903 | 25 | 0.01505 | 0.14774 | 0.83721 | -7.1459 | 30.2958 | 19.7428 | 0.00615 | 0.009116 | 4.9131e-05 | 0.0020209 | 51.9252 | 0.15251 | 0.15456 | 0.19427
70000 | 500 | 40 | 0.13889 | 19.4444 | 0.1 | 0.011111 | 0.0020052 | 180 | 180 | 170 | 170 | 40 | 35.0002 | 89.7355 | 25 | 0.020323 | 0.14695 | 0.83273 | -1.9989 | 27.6848 | 16.8243 | 0.0055576 | 0.0082444 | 3.079e-05 | 0.0016286 | 0 | 0.13866 | 0.14032 | 0.19466
120000 | 200 | 120 | 0.055556 | 33.3333 | 0.1 | 0.033333 | NaN | 180 | 180 | 170 | 170 | 40 | 35.0053 | NaN | 25 | 0.0073057 | 0.1489 | 0.84379 | -0.13889 | NaN | NaN | NaN | NaN | NaN | NaN | 51.9252 | NaN | NaN | 0.19777
120000 | 400 | 90 | 0.11111 | 33.3333 | 0.1 | 0.025 | 0.010248 | 180 | 180 | 170 | 170 | 40 | 35.0025 | 87.5195 | 25 | 0.011712 | 0.14824 | 0.84005 | -14.4728 | 19.3724 | 17.2877 | 0.0044909 | 0.006656 | 0.00035812 | 0.003345 | 51.9252 | 0.11059 | 0.114 | 0.1982
90000 | 450 | 120 | 0.125 | 25 | 0.1 | 0.033333 | 0.021039 | 180 | 180 | 170 | 170 | 40 | 35.0054 | 89.3151 | 25 | 0.01785 | 0.14732 | 0.83483 | -4.4365 | 21.9844 | 18.3024 | 0.0050099 | 0.0074273 | 0.00099475 | 0.0039489 | 0 | 0.12424 | 0.12826 | 0.1985
110000 | 550 | 110 | 0.15278 | 30.5556 | 0.1 | 0.030556 | 0.014024 | 180 | 180 | 170 | 170 | 40 | 35.0012 | 89.101 | 25 | 0.016532 | 0.14752 | 0.83595 | -0.13889 | 27.5815 | NaN | NaN | 0.0091042 | 0.00060128 | NaN | 51.9252 | NaN | 0.15614 | 0.19918
120000 | 550 | 90 | 0.15278 | 33.3333 | 0.1 | 0.025 | 0.0089859 | 180 | 180 | 170 | 170 | 40 | 35.0012 | 88.7239 | 25 | 0.014823 | 0.14778 | 0.8374 | -10.0545 | 28.2263 | 21.7619 | 0.0061533 | 0.0091227 | 0.00031317 | 0.0034078 | 51.9252 | 0.15225 | 0.15573 | 0.19947
60000 | 400 | 70 | 0.11111 | 16.6667 | 0.1 | 0.019444 | 0.013925 | 180 | 180 | 170 | 170 | 40 | 35.0004 | 89.6902 | 25 | 0.027566 | 0.14587 | 0.82657 | -1.8255 | 20.5304 | 13.6146 | 0.0044072 | 0.0065438 | 0.00037991 | 0.0025056 | 0 | 0.1107 | 0.11326 | 0.20173
110000 | 500 | 80 | 0.13889 | 30.5556 | 0.1 | 0.022222 | 0.007535 | 180 | 180 | 170 | 170 | 40 | 35.0007 | 88.6896 | 25 | 0.014623 | 0.14781 | 0.83757 | -9.3704 | 25.6847 | 19.8014 | 0.0055959 | 0.0082955 | 0.00023305 | 0.003071 | 51.9252 | 0.13843 | 0.14156 | 0.20229
100000 | 550 | 80 | 0.15278 | 27.7778 | 0.1 | 0.022222 | 0.0077864 | 180 | 180 | 170 | 170 | 40 | 35.0003 | 89.2945 | 25 | 0.017289 | 0.14741 | 0.8353 | -5.4814 | 28.6501 | 20.9038 | 0.0061373 | 0.0090999 | 0.00024085 | 0.0030597 | 51.9252 | 0.15234 | 0.15544 | 0.20251
110000 | 400 | 70 | 0.11111 | 30.5556 | 0.1 | 0.019444 | 0.0061695 | 180 | 180 | 170 | 170 | 40 | 35.001 | 87.785 | 25 | 0.012163 | 0.14818 | 0.83966 | -12.8922 | 20.1788 | 16.4895 | 0.0044896 | 0.006654 | 0.00016673 | 0.0027231 | 51.9252 | 0.11072 | 0.11349 | 0.20306
120000 | 500 | 90 | 0.13889 | 33.3333 | 0.1 | 0.025 | 0.0092835 | 180 | 180 | 170 | 170 | 40 | 35.0015 | 88.4085 | 25 | 0.013896 | 0.14792 | 0.83819 | -11.4873 | 25.2651 | 20.3024 | 0.0055992 | 0.0083015 | 0.00032377 | 0.0033991 | 51.9252 | 0.13834 | 0.14183 | 0.20359
100000 | 600 | 90 | 0.16667 | 27.7778 | 0.1 | 0.025 | 0.010037 | 180 | 180 | 170 | 170 | 40 | 35.0009 | 89.5312 | 25 | 0.019334 | 0.1471 | 0.83357 | -3.995 | 31.2144 | 22.3195 | 0.0066784 | 0.0099058 | 0.00035021 | 0.0033446 | 51.9252 | 0.16617 | 0.16958 | 0.20434
110000 | 600 | 110 | 0.16667 | 30.5556 | 0.1 | 0.030556 | 0.013973 | 180 | 180 | 170 | 170 | 40 | 35.0035 | 89.3654 | 25 | 0.018155 | 0.14728 | 0.83457 | -5.3886 | 30.5385 | 23.2549 | 0.0066862 | 0.0099156 | 0.00059888 | 0.0039281 | 51.9252 | 0.16604 | 0.17004 | 0.20484
100000 | 200 | 100 | 0.055556 | 27.7778 | 0.1 | 0.027778 | NaN | 180 | 180 | 170 | 170 | 40 | 35.039 | NaN | 25 | 0.0083345 | 0.14875 | 0.84292 | -0.13889 | NaN | NaN | NaN | NaN | NaN | NaN | 0 | NaN | NaN | 0.20529
90000 | 600 | 40 | 0.16667 | 25 | 0.1 | 0.011111 | 0.0015393 | 180 | 180 | 170 | 170 | 40 | 34.9983 | 89.5383 | 25 | 0.016718 | 0.14749 | 0.83579 | -3.9938 | 33.8643 | 20.3904 | 0.006694 | 0.0099256 | 2.3622e-05 | 0.0016469 | 0 | 0.16641 | 0.16811 | 0.20596
130000 | 400 | 90 | 0.11111 | 36.1111 | 0.1 | 0.025 | 0.0099991 | 180 | 180 | 170 | 170 | 40 | 35.0022 | 87.0833 | 25 | 0.011153 | 0.14833 | 0.84052 | -17.2237 | 19.3635 | 17.3609 | 0.0044927 | 0.0066599 | 0.00034934 | 0.0033662 | 47.6905 | 0.11055 | 0.11401 | 0.20643
70000 | 400 | 120 | 0.11111 | 19.4444 | 0.1 | 0.033333 | 0.031782 | 180 | 180 | 170 | 170 | 40 | 35.0052 | 89.6046 | 25 | 0.023513 | 0.14647 | 0.83001 | -2.4024 | 20.3143 | 14.5025 | 0.0044125 | 0.0065451 | 0.0015255 | 0.0034297 | 66.9667 | 0.11027 | 0.11377 | 0.2077
110000 | 500 | 70 | 0.13889 | 30.5556 | 0.1 | 0.019444 | 0.0055988 | 180 | 180 | 170 | 170 | 40 | 35.0002 | 88.6204 | 25 | 0.014096 | 0.14789 | 0.83802 | -9.9252 | 26.1656 | 19.4129 | 0.0055982 | 0.0082992 | 0.00015114 | 0.0027459 | 51.9252 | 0.13848 | 0.14129 | 0.20837
80000 | 500 | 40 | 0.13889 | 22.2222 | 0.1 | 0.011111 | 0.0017129 | 180 | 180 | 170 | 170 | 40 | 34.9998 | 89.4219 | 25 | 0.016375 | 0.14754 | 0.83608 | -4.1553 | 27.7959 | 17.4637 | 0.0055816 | 0.0082758 | 2.6295e-05 | 0.0016166 | 0 | 0.13867 | 0.14033 | 0.20917
110000 | 500 | 110 | 0.13889 | 30.5556 | 0.1 | 0.030556 | 0.014496 | 180 | 180 | 170 | 170 | 40 | 35.0015 | 88.822 | 25 | 0.015419 | 0.14769 | 0.83689 | -0.13889 | 24.6691 | NaN | NaN | 0.0082851 | 0.00062215 | NaN | 51.9252 | NaN | 0.14222 | 0.20982
120000 | 450 | 70 | 0.125 | 33.3333 | 0.1 | 0.019444 | 0.0056621 | 180 | 180 | 170 | 170 | 40 | 35.0013 | 87.8603 | 25 | 0.012204 | 0.14817 | 0.83963 | -14.0925 | 23.1821 | 18.0717 | 0.0050486 | 0.0074844 | 0.00015287 | 0.0027361 | 51.9252 | 0.12458 | 0.12739 | 0.21057
110000 | 600 | 90 | 0.16667 | 30.5556 | 0.1 | 0.025 | 0.0091694 | 180 | 180 | 170 | 170 | 40 | 34.9989 | 89.2729 | 25 | 0.017004 | 0.14745 | 0.83555 | -6.2345 | 31.1974 | 22.873 | 0.0066955 | 0.0099295 | 0.00031958 | 0.0034003 | 51.9252 | 0.16613 | 0.16962 | 0.21195
110000 | 450 | 80 | 0.125 | 30.5556 | 0.1 | 0.022222 | 0.0078301 | 180 | 180 | 170 | 170 | 40 | 35.0009 | 88.3207 | 25 | 0.013538 | 0.14797 | 0.83849 | -10.8303 | 22.7078 | 18.3644 | 0.0050434 | 0.0074748 | 0.00024232 | 0.0030586 | 51.9252 | 0.12456 | 0.12766 | 0.21211
60000 | 450 | 120 | 0.125 | 16.6667 | 0.1 | 0.033333 | 0.042984 | 180 | 180 | 170 | 170 | 40 | 34.9997 | 89.7706 | 25 | 0.033155 | 0.14503 | 0.82182 | -1.9231 | 24.3467 | 12.3752 | 0.004901 | 0.0072858 | 0.0020839 | 0.0028749 | 0 | 0.1242 | 0.12713 | 0.21293
80000 | 550 | 90 | 0.15278 | 22.2222 | 0.1 | 0.025 | 0.016209 | 180 | 180 | 170 | 170 | 40 | 34.999 | 89.7093 | 25 | 0.027516 | 0.14587 | 0.82661 | -2.3385 | 28.5991 | 18.3641 | 0.0060597 | 0.0089991 | 0.00056975 | 0.0031541 | 0 | 0.15224 | 0.15546 | 0.21562
80000 | 450 | 110 | 0.125 | 22.2222 | 0.1 | 0.030556 | 0.021347 | 180 | 180 | 170 | 170 | 40 | 34.9976 | 89.5604 | 25 | 0.021531 | 0.14677 | 0.8317 | -2.8885 | 22.3921 | 17.2701 | 0.0049892 | 0.0073998 | 0.00092489 | 0.0036263 | 0 | 0.12429 | 0.12799 | 0.2159
110000 | 600 | 50 | 0.16667 | 30.5556 | 0.1 | 0.013889 | 0.0023441 | 180 | 180 | 170 | 170 | 40 | 34.9993 | 89.0274 | 25 | 0.014395 | 0.14784 | 0.83776 | -8.3881 | 33.3679 | 21.3309 | 0.0067124 | 0.0099498 | 4.5009e-05 | 0.0020032 | 51.9252 | 0.16641 | 0.16845 | 0.21616
100000 | 350 | 70 | 0.097222 | 27.7778 | 0.1 | 0.019444 | 0.0069055 | 180 | 180 | 170 | 170 | 40 | 35.0018 | 87.7067 | 25 | 0.012109 | 0.14818 | 0.83971 | -11.7131 | 17.2059 | 14.8634 | 0.0039283 | 0.0058232 | 0.00018686 | 0.0027092 | 0 | 0.096796 | 0.099572 | 0.2169
70000 | 250 | 120 | 0.069444 | 19.4444 | 0.1 | 0.033333 | NaN | 180 | 180 | 170 | 170 | 40 | 35.0121 | NaN | 25 | 0.01302 | 0.14805 | 0.83893 | -0.13889 | NaN | NaN | NaN | NaN | NaN | NaN | 0 | NaN | NaN | 0.21721
80000 | 400 | 100 | 0.11111 | 22.2222 | 0.1 | 0.027778 | 0.016833 | 180 | 180 | 170 | 170 | 40 | 35.0024 | 89.3155 | 25 | 0.017749 | 0.14734 | 0.83491 | -3.947 | 19.4228 | 16.4305 | 0.004457 | 0.0066075 | 0.00065952 | 0.0034641 | 0 | 0.11049 | 0.11402 | 0.21774
90000 | 550 | 40 | 0.15278 | 25 | 0.1 | 0.011111 | 0.001541 | 180 | 180 | 170 | 170 | 40 | 34.9997 | 89.3323 | 25 | 0.015562 | 0.14767 | 0.83677 | -5.303 | 30.8873 | 19.0585 | 0.0061439 | 0.0091093 | 2.3648e-05 | 0.0016428 | 0 | 0.15252 | 0.15422 | 0.21808
130000 | 500 | 60 | 0.13889 | 36.1111 | 0.1 | 0.016667 | 0.0037128 | 180 | 180 | 170 | 170 | 40 | 35.0003 | 87.8212 | 25 | 0.011844 | 0.14822 | 0.83993 | -15.956 | 26.7718 | 19.1688 | 0.0056113 | 0.0083159 | 8.5692e-05 | 0.002392 | 47.6905 | 0.13856 | 0.14099 | 0.21986
60000 | 400 | 120 | 0.11111 | 16.6667 | 0.1 | 0.033333 | 0.041031 | 180 | 180 | 170 | 170 | 40 | 35.0009 | 89.7407 | 25 | 0.029392 | 0.14559 | 0.82502 | -0.13889 | 21.2891 | NaN | NaN | 0.0064969 | 0.001989 | NaN | 0 | NaN | 0.1133 | 0.22095
60000 | 350 | 120 | 0.097222 | 16.6667 | 0.1 | 0.033333 | 0.03933 | 180 | 180 | 170 | 170 | 40 | 35.0054 | 89.6721 | 25 | 0.024924 | 0.14626 | 0.82881 | -2.0664 | 18.3302 | 11.8464 | 0.0038438 | 0.0057032 | 0.0019103 | 0.0030349 | 0 | 0.096327 | 0.099416 | 0.22174
120000 | 400 | 70 | 0.11111 | 33.3333 | 0.1 | 0.019444 | 0.0059991 | 180 | 180 | 170 | 170 | 40 | 35.0014 | 87.3601 | 25 | 0.011322 | 0.1483 | 0.84038 | -15.5333 | 20.1813 | 16.5767 | 0.0044932 | 0.0066597 | 0.00016207 | 0.002726 | 51.9252 | 0.11071 | 0.11349 | 0.2221
130000 | 400 | 50 | 0.11111 | 36.1111 | 0.1 | 0.013889 | 0.002725 | 180 | 180 | 170 | 170 | 40 | 35.0009 | 86.7369 | 25 | 0.010035 | 0.14849 | 0.84147 | -19.6397 | 21.3055 | 15.6337 | 0.0044967 | 0.006665 | 5.2363e-05 | 0.0020203 | 47.6905 | 0.1108 | 0.11288 | 0.22284
90000 | 600 | 100 | 0.16667 | 25 | 0.1 | 0.027778 | 0.016851 | 180 | 180 | 170 | 170 | 40 | 35.0023 | 89.6932 | 25 | 0.0261 | 0.14609 | 0.82782 | -2.6808 | 31.1562 | 20.5766 | 0.0066224 | 0.009832 | 0.00065856 | 0.0034777 | 0 | 0.16607 | 0.16962 | 0.223
110000 | 450 | 110 | 0.125 | 30.5556 | 0.1 | 0.030556 | 0.01517 | 180 | 180 | 170 | 170 | 40 | 35.0025 | 88.5338 | 25 | 0.014275 | 0.14786 | 0.83787 | -9.4575 | 21.8029 | 19.0728 | 0.0050349 | 0.0074634 | 0.00065221 | 0.0038875 | 51.9252 | 0.12432 | 0.12829 | 0.22318
130000 | 450 | 50 | 0.125 | 36.1111 | 0.1 | 0.013889 | 0.0025486 | 180 | 180 | 170 | 170 | 40 | 35.0006 | 87.2906 | 25 | 0.010714 | 0.14839 | 0.84089 | -18.1406 | 24.3429 | 17.1465 | 0.0050547 | 0.0074917 | 4.8955e-05 | 0.0020217 | 47.6905 | 0.1247 | 0.12678 | 0.2233
90000 | 550 | 70 | 0.15278 | 25 | 0.1 | 0.019444 | 0.0063011 | 180 | 180 | 170 | 170 | 40 | 35.0017 | 89.5176 | 25 | 0.018906 | 0.14716 | 0.83393 | -3.7874 | 29.0958 | 20.1315 | 0.006125 | 0.0090847 | 0.00017022 | 0.002711 | 0 | 0.15238 | 0.15516 | 0.22554
130000 | 400 | 80 | 0.11111 | 36.1111 | 0.1 | 0.022222 | 0.0077663 | 180 | 180 | 170 | 170 | 40 | 35.0022 | 87.0107 | 25 | 0.010778 | 0.14838 | 0.84084 | -17.7223 | 19.7319 | 17.0497 | 0.0044953 | 0.0066635 | 0.00024038 | 0.0030517 | 47.6905 | 0.11064 | 0.11377 | 0.22767
130000 | 550 | 90 | 0.15278 | 36.1111 | 0.1 | 0.025 | 0.0086706 | 180 | 180 | 170 | 170 | 40 | 35.0011 | 88.4044 | 25 | 0.013825 | 0.14793 | 0.83825 | -12.6426 | 28.2314 | 21.931 | 0.0061601 | 0.0091318 | 0.00030207 | 0.0034198 | 47.6905 | 0.15225 | 0.15574 | 0.22794
110000 | 550 | 50 | 0.15278 | 30.5556 | 0.1 | 0.013889 | 0.0024282 | 180 | 180 | 170 | 170 | 40 | 34.9996 | 88.7671 | 25 | 0.013633 | 0.14796 | 0.83841 | -9.7836 | 30.3471 | 19.9175 | 0.0061586 | 0.0091283 | 4.6633e-05 | 0.0020058 | 51.9252 | 0.15251 | 0.15456 | 0.2285
120000 | 350 | 80 | 0.097222 | 33.3333 | 0.1 | 0.022222 | 0.0085613 | 180 | 180 | 170 | 170 | 40 | 35.0021 | 86.8067 | 25 | 0.010354 | 0.14845 | 0.8412 | -16.5554 | 16.8041 | 15.3932 | 0.0039357 | 0.0058329 | 0.00026545 | 0.0030279 | 51.9252 | 0.096754 | 0.099843 | 0.22876
110000 | 350 | 70 | 0.097222 | 30.5556 | 0.1 | 0.019444 | 0.0066626 | 180 | 180 | 170 | 170 | 40 | 35.0018 | 87.2082 | 25 | 0.011246 | 0.14831 | 0.84044 | -14.4192 | 17.2009 | 14.9517 | 0.0039317 | 0.0058283 | 0.00018025 | 0.002719 | 51.9252 | 0.096786 | 0.099578 | 0.22908
60000 | 500 | 80 | 0.13889 | 16.6667 | 0.1 | 0.022222 | 0.023809 | 180 | 180 | 170 | 170 | 40 | 34.9959 | 89.7759 | 25 | 0.034977 | 0.14475 | 0.82027 | -1.7314 | 26.701 | 13.5389 | 0.0054506 | 0.0081082 | 0.00075041 | 0.0025424 | 0 | 0.13842 | 0.14101 | 0.22974
100000 | 550 | 70 | 0.15278 | 27.7778 | 0.1 | 0.019444 | 0.0056733 | 180 | 180 | 170 | 170 | 40 | 34.9972 | 89.2233 | 25 | 0.01626 | 0.14756 | 0.83618 | -6.088 | 29.1404 | 20.5888 | 0.006143 | 0.0091086 | 0.00015315 | 0.0027316 | 51.9252 | 0.15239 | 0.15517 | 0.23128
120000 | 500 | 80 | 0.13889 | 33.3333 | 0.1 | 0.022222 | 0.007228 | 180 | 180 | 170 | 170 | 40 | 35.0011 | 88.3365 | 25 | 0.013442 | 0.14798 | 0.83857 | -11.9989 | 25.6882 | 19.9718 | 0.0056032 | 0.0083054 | 0.00022345 | 0.0030748 | 51.9252 | 0.13844 | 0.14157 | 0.23132
130000 | 350 | 80 | 0.097222 | 36.1111 | 0.1 | 0.022222 | 0.0083645 | 180 | 180 | 170 | 170 | 40 | 35.0018 | 86.3322 | 25 | 0.009776 | 0.14853 | 0.84169 | -19.2982 | 16.798 | 15.4498 | 0.0039374 | 0.0058365 | 0.00025927 | 0.0030373 | 47.6905 | 0.096733 | 0.099851 | 0.23143
120000 | 500 | 70 | 0.13889 | 33.3333 | 0.1 | 0.019444 | 0.0054155 | 180 | 180 | 170 | 170 | 40 | 35.0009 | 88.2583 | 25 | 0.013125 | 0.14803 | 0.83884 | -12.6188 | 26.1838 | 19.5487 | 0.0056043 | 0.0083072 | 0.00014615 | 0.0027476 | 51.9252 | 0.13849 | 0.14129 | 0.23214
90000 | 500 | 40 | 0.13889 | 25 | 0.1 | 0.011111 | 0.0015757 | 180 | 180 | 170 | 170 | 40 | 35.0022 | 89.0698 | 25 | 0.014243 | 0.14786 | 0.83789 | -6.6556 | 27.8936 | 17.7003 | 0.0055946 | 0.0082925 | 2.4182e-05 | 0.0016199 | 0 | 0.13868 | 0.14033 | 0.23334
100000 | 400 | 110 | 0.11111 | 27.7778 | 0.1 | 0.030556 | 0.017112 | 180 | 180 | 170 | 170 | 40 | 35.0024 | 88.5252 | 25 | 0.014115 | 0.14788 | 0.838 | -8.4517 | 19.0893 | 17.2209 | 0.0044735 | 0.0066305 | 0.00073849 | 0.003793 | 0 | 0.11041 | 0.11428 | 0.23407
120000 | 550 | 110 | 0.15278 | 33.3333 | 0.1 | 0.030556 | 0.01344 | 180 | 180 | 170 | 170 | 40 | 35.0004 | 88.8386 | 25 | 0.015424 | 0.14769 | 0.83689 | -9.1251 | 27.5276 | 22.2983 | 0.006148 | 0.0091152 | 0.00057584 | 0.0039492 | 51.9252 | 0.15214 | 0.15617 | 0.2342
120000 | 200 | 110 | 0.055556 | 33.3333 | 0.1 | 0.030556 | NaN | 180 | 180 | 170 | 170 | 40 | 35.0053 | NaN | 25 | 0.0073057 | 0.1489 | 0.84379 | -0.13889 | NaN | NaN | NaN | NaN | NaN | NaN | 51.9252 | NaN | NaN | 0.23427
110000 | 550 | 80 | 0.15278 | 30.5556 | 0.1 | 0.022222 | 0.0072493 | 180 | 180 | 170 | 170 | 40 | 34.9981 | 88.9775 | 25 | 0.015421 | 0.14769 | 0.83689 | -8.0429 | 28.6699 | 21.2111 | 0.0061489 | 0.0091169 | 0.00022409 | 0.003097 | 51.9252 | 0.1523 | 0.15546 | 0.2343
130000 | 350 | 50 | 0.097222 | 36.1111 | 0.1 | 0.013889 | 0.0029423 | 180 | 180 | 170 | 170 | 40 | 35.001 | 86.0218 | 25 | 0.0091949 | 0.14862 | 0.84218 | -21.1377 | 18.2723 | 14.1222 | 0.0039405 | 0.0058381 | 5.6558e-05 | 0.0020125 | 47.6905 | 0.096957 | 0.098989 | 0.23535
90000 | 400 | 100 | 0.11111 | 25 | 0.1 | 0.027778 | 0.015125 | 180 | 180 | 170 | 170 | 40 | 35.0025 | 88.9102 | 25 | 0.015637 | 0.14765 | 0.83671 | -6.2413 | 19.2951 | 16.8623 | 0.004468 | 0.0066239 | 0.00059133 | 0.0035383 | 0 | 0.11047 | 0.11409 | 0.23556
130000 | 500 | 90 | 0.13889 | 36.1111 | 0.1 | 0.025 | 0.0089707 | 180 | 180 | 170 | 170 | 40 | 35.0016 | 88.0504 | 25 | 0.012899 | 0.14807 | 0.83904 | -14.1202 | 25.2552 | 20.4609 | 0.0056061 | 0.00831 | 0.00031271 | 0.0034018 | 47.6905 | 0.13837 | 0.14184 | 0.23636
130000 | 450 | 70 | 0.125 | 36.1111 | 0.1 | 0.019444 | 0.0055167 | 180 | 180 | 170 | 170 | 40 | 35.0012 | 87.4613 | 25 | 0.011464 | 0.14828 | 0.84026 | -16.7846 | 23.1945 | 18.163 | 0.0050537 | 0.0074898 | 0.00014891 | 0.0027413 | 47.6905 | 0.12461 | 0.1274 | 0.23659
60000 | 450 | 80 | 0.125 | 16.6667 | 0.1 | 0.022222 | 0.022061 | 180 | 180 | 170 | 170 | 40 | 34.9957 | 89.7412 | 25 | 0.032157 | 0.14518 | 0.82267 | -1.7776 | 23.6219 | 13.4738 | 0.0049243 | 0.0073192 | 0.0006944 | 0.0025989 | 0 | 0.12452 | 0.12718 | 0.2373
60000 | 350 | 70 | 0.097222 | 16.6667 | 0.1 | 0.019444 | 0.011481 | 180 | 180 | 170 | 170 | 40 | 35.0032 | 89.5937 | 25 | 0.022006 | 0.1467 | 0.83129 | -2.0701 | 17.4503 | 13.363 | 0.0038833 | 0.0057604 | 0.00031251 | 0.002568 | 65.4193 | 0.096815 | 0.099431 | 0.23829
80000 | 600 | 90 | 0.16667 | 22.2222 | 0.1 | 0.025 | 0.017965 | 180 | 180 | 170 | 170 | 40 | 34.9907 | 89.747 | 25 | 0.03065 | 0.1454 | 0.82395 | -2.2409 | 31.6799 | 18.4698 | 0.0065834 | 0.0097838 | 0.00063257 | 0.003079 | 0 | 0.16614 | 0.16928 | 0.23951
70000 | 350 | 120 | 0.097222 | 19.4444 | 0.1 | 0.033333 | 0.030631 | 180 | 180 | 170 | 170 | 40 | 35.0026 | 89.4304 | 25 | 0.018913 | 0.14716 | 0.83392 | -3.0117 | 17.4276 | 13.6657 | 0.003876 | 0.0057462 | 0.0014744 | 0.0034862 | 66.9667 | 0.096292 | 0.099853 | 0.23978
120000 | 600 | 90 | 0.16667 | 33.3333 | 0.1 | 0.025 | 0.0087552 | 180 | 180 | 170 | 170 | 40 | 35.001 | 88.9926 | 25 | 0.01575 | 0.14764 | 0.83661 | -8.6537 | 31.2048 | 23.1595 | 0.0067051 | 0.0099421 | 0.00030499 | 0.003413 | 47.6905 | 0.16614 | 0.16963 | 0.23995
110000 | 550 | 70 | 0.15278 | 30.5556 | 0.1 | 0.019444 | 0.0053817 | 180 | 180 | 170 | 170 | 40 | 34.9979 | 88.9203 | 25 | 0.014871 | 0.14777 | 0.83736 | -8.4748 | 29.1653 | 20.8372 | 0.0061528 | 0.0091211 | 0.00014521 | 0.0027438 | 51.9252 | 0.15239 | 0.15518 | 0.24112
120000 | 450 | 80 | 0.125 | 33.3333 | 0.1 | 0.022222 | 0.0075516 | 180 | 180 | 170 | 170 | 40 | 35.0014 | 87.9417 | 25 | 0.012569 | 0.14811 | 0.83932 | -13.4589 | 22.7096 | 18.4811 | 0.0050476 | 0.0074821 | 0.00023362 | 0.0030671 | 51.9252 | 0.12454 | 0.12767 | 0.24141
60000 | 450 | 60 | 0.125 | 16.6667 | 0.1 | 0.016667 | 0.010191 | 180 | 180 | 170 | 170 | 40 | 35 | 89.7498 | 25 | 0.0302 | 0.14547 | 0.82433 | -1.6577 | 23.7399 | 14.0041 | 0.0049426 | 0.0073449 | 0.00023708 | 0.0022477 | 0 | 0.12465 | 0.12694 | 0.24159
120000 | 350 | 70 | 0.097222 | 33.3333 | 0.1 | 0.019444 | 0.0064364 | 180 | 180 | 170 | 170 | 40 | 35.0021 | 86.7153 | 25 | 0.010354 | 0.14845 | 0.8412 | -17.1608 | 17.2044 | 15.0231 | 0.0039352 | 0.0058336 | 0.00017406 | 0.0027133 | 51.9252 | 0.096795 | 0.099586 | 0.24348
100000 | 600 | 40 | 0.16667 | 27.7778 | 0.1 | 0.011111 | 0.0014144 | 180 | 180 | 170 | 170 | 40 | 34.9966 | 89.2381 | 25 | 0.014587 | 0.14781 | 0.8376 | -6.51 | 33.9714 | 20.7005 | 0.0067104 | 0.0099456 | 2.1702e-05 | 0.0016197 | 51.9252 | 0.16647 | 0.16811 | 0.24442
120000 | 500 | 110 | 0.13889 | 33.3333 | 0.1 | 0.030556 | 0.01376 | 180 | 180 | 170 | 170 | 40 | 35.004 | 88.5292 | 25 | 0.014167 | 0.14787 | 0.83796 | -10.5402 | 24.6235 | 20.8346 | 0.0055965 | 0.0082963 | 0.00059013 | 0.0039458 | 51.9252 | 0.13823 | 0.14226 | 0.24495
60000 | 400 | 60 | 0.11111 | 16.6667 | 0.1 | 0.016667 | 0.006543 | 180 | 180 | 170 | 170 | 40 | 35.8931 | 89.638 | 25 | 0.021809 | 0.14673 | 0.83146 | -0.13889 | 20.2993 | NaN | NaN | 0.0065898 | 0.00015185 | NaN | 0 | NaN | 0.11312 | 0.24584
60000 | 500 | 120 | 0.13889 | 16.6667 | 0.1 | 0.033333 | 0.04365 | 180 | 180 | 170 | 170 | 40 | 34.9998 | 89.8059 | 25 | 0.035501 | 0.14467 | 0.81982 | -0.13889 | 27.3131 | NaN | NaN | 0.0080805 | 0.0021143 | NaN | 0 | NaN | 0.14102 | 0.2459
60000 | 400 | 80 | 0.11111 | 16.6667 | 0.1 | 0.022222 | 0.020136 | 180 | 180 | 170 | 170 | 40 | 34.9997 | 89.6901 | 25 | 0.028536 | 0.14572 | 0.82574 | -1.8569 | 20.5064 | 13.3733 | 0.0043985 | 0.0065312 | 0.00063284 | 0.002669 | 0 | 0.11062 | 0.11334 | 0.24592
100000 | 200 | 90 | 0.055556 | 27.7778 | 0.1 | 0.025 | NaN | 180 | 180 | 170 | 170 | 40 | 35.039 | NaN | 25 | 0.0083345 | 0.14875 | 0.84292 | -0.13889 | NaN | NaN | NaN | NaN | NaN | NaN | 0 | NaN | NaN | 0.24594
110000 | 400 | 110 | 0.11111 | 30.5556 | 0.1 | 0.030556 | 0.01638 | 180 | 180 | 170 | 170 | 40 | 35.0029 | 88.0833 | 25 | 0.013166 | 0.14803 | 0.83881 | -11.0119 | 18.9847 | 17.461 | 0.0044795 | 0.0066383 | 0.0007062 | 0.0038359 | 51.9252 | 0.11041 | 0.11432 | 0.24749
80000 | 450 | 120 | 0.125 | 22.2222 | 0.1 | 0.033333 | 0.025645 | 180 | 180 | 170 | 170 | 40 | 35.0054 | 89.5717 | 25 | 0.022018 | 0.1467 | 0.83128 | -2.8431 | 22.4681 | 17.062 | 0.0049819 | 0.0073891 | 0.0012195 | 0.0037421 | 0 | 0.1242 | 0.12802 | 0.24768
120000 | 400 | 40 | 0.11111 | 33.3333 | 0.1 | 0.011111 | 0.001617 | 180 | 180 | 170 | 170 | 40 | 34.9991 | 87.0506 | 25 | 0.010008 | 0.1485 | 0.84149 | -17.6321 | 21.9174 | 15.0471 | 0.0044966 | 0.0066628 | 2.4821e-05 | 0.0016301 | 51.9252 | 0.11089 | 0.11255 | 0.24831
130000 | 400 | 70 | 0.11111 | 36.1111 | 0.1 | 0.019444 | 0.0058428 | 180 | 180 | 170 | 170 | 40 | 35.0015 | 86.9179 | 25 | 0.010665 | 0.1484 | 0.84094 | -18.2839 | 20.1929 | 16.6417 | 0.0044967 | 0.0066639 | 0.00015784 | 0.0027362 | 47.6905 | 0.11071 | 0.1135 | 0.24832
100000 | 600 | 80 | 0.16667 | 27.7778 | 0.1 | 0.022222 | 0.0071733 | 180 | 180 | 170 | 170 | 40 | 35.0001 | 89.4671 | 25 | 0.016767 | 0.14749 | 0.83575 | -4.5426 | 31.6475 | NaN | NaN | 0.0099316 | 0.00022168 | NaN | 51.9252 | NaN | 0.16936 | 0.24891
60000 | 300 | 120 | 0.083333 | 16.6667 | 0.1 | 0.033333 | 0.037744 | 180 | 180 | 170 | 170 | 40 | 35.0062 | 89.5363 | 25 | 0.019271 | 0.14711 | 0.83362 | -2.5231 | 15.5343 | 11.0042 | 0.0033073 | 0.004904 | 0.0018414 | 0.0031044 | 65.4193 | 0.082312 | 0.08548 | 0.25252
70000 | 350 | 90 | 0.097222 | 19.4444 | 0.1 | 0.025 | 0.016145 | 180 | 180 | 170 | 170 | 40 | 35.0043 | 89.3384 | 25 | 0.017879 | 0.14732 | 0.8348 | -3.3494 | 16.9384 | 14.4042 | 0.0038985 | 0.0057793 | 0.00056924 | 0.0031524 | 66.9667 | 0.096644 | 0.099857 | 0.25304
70000 | 550 | 90 | 0.15278 | 19.4444 | 0.1 | 0.025 | 0.023296 | 180 | 180 | 170 | 170 | 40 | 35.0001 | 89.7578 | 25 | 0.033212 | 0.14502 | 0.82177 | -2.0116 | 29.1612 | 15.8606 | 0.0060112 | 0.0089378 | 0.00082551 | 0.0028895 | 0 | 0.15224 | 0.15519 | 0.25345
70000 | 400 | 110 | 0.11111 | 19.4444 | 0.1 | 0.030556 | 0.027041 | 180 | 180 | 170 | 170 | 40 | 35.0051 | 89.5978 | 25 | 0.023164 | 0.14653 | 0.83031 | -2.3948 | 20.0788 | 14.8318 | 0.0044201 | 0.0065561 | 0.0011815 | 0.0033508 | 66.9667 | 0.11038 | 0.1138 | 0.2547
100000 | 550 | 40 | 0.15278 | 27.7778 | 0.1 | 0.011111 | 0.0014582 | 180 | 180 | 170 | 170 | 40 | 35.001 | 89.0059 | 25 | 0.013846 | 0.14792 | 0.83823 | -7.895 | 30.9565 | 19.2814 | 0.0061555 | 0.0091241 | 2.2377e-05 | 0.0016302 | 51.9252 | 0.15255 | 0.15422 | 0.25558
110000 | 350 | 40 | 0.097222 | 30.5556 | 0.1 | 0.011111 | 0.0017963 | 180 | 180 | 170 | 170 | 40 | 35.001 | 86.8836 | 25 | 0.0098839 | 0.14852 | 0.8416 | -16.3942 | 18.8576 | 13.4794 | 0.0039348 | 0.0058321 | 2.7578e-05 | 0.0016229 | 51.9252 | 0.096982 | 0.098657 | 0.25673
120000 | 600 | 50 | 0.16667 | 33.3333 | 0.1 | 0.013889 | 0.0022584 | 180 | 180 | 170 | 170 | 40 | 34.9999 | 88.73 | 25 | 0.013342 | 0.148 | 0.83866 | -11.0513 | 33.4166 | 21.4765 | 0.0067191 | 0.0099598 | 4.336e-05 | 0.0020139 | 47.6905 | 0.16638 | 0.16845 | 0.25678
120000 | 450 | 110 | 0.125 | 33.3333 | 0.1 | 0.030556 | 0.014486 | 180 | 180 | 170 | 170 | 40 | 35.0021 | 88.1495 | 25 | 0.013105 | 0.14803 | 0.83886 | -11.9635 | 21.7386 | 19.2949 | 0.0050426 | 0.0074733 | 0.00062219 | 0.0039076 | 51.9252 | 0.12435 | 0.12832 | 0.25682
130000 | 300 | 50 | 0.083333 | 36.1111 | 0.1 | 0.013889 | 0.0032313 | 180 | 180 | 170 | 170 | 40 | 35.0014 | 85.1137 | 25 | 0.0082858 | 0.14876 | 0.84296 | -22.7535 | 15.2332 | 12.5729 | 0.0033803 | 0.00501 | 6.2149e-05 | 0.0020001 | 47.6905 | 0.083037 | 0.085092 | 0.25699
60000 | 350 | 60 | 0.097222 | 16.6667 | 0.1 | 0.016667 | 0.0071523 | 180 | 180 | 170 | 170 | 40 | 35.0034 | 89.5501 | 25 | 0.020216 | 0.14697 | 0.83282 | -2.247 | 17.6954 | 13.4092 | 0.0038929 | 0.0057744 | 0.00016591 | 0.0023012 | 65.4193 | 0.096884 | 0.099232 | 0.25728
110000 | 600 | 80 | 0.16667 | 30.5556 | 0.1 | 0.022222 | 0.0071412 | 180 | 180 | 170 | 170 | 40 | 35.0009 | 89.2207 | 25 | 0.016579 | 0.14751 | 0.83591 | -6.6838 | 31.6439 | 22.5604 | 0.0066989 | 0.0099335 | 0.00022067 | 0.0030748 | 51.9252 | 0.16621 | 0.16936 | 0.25839
120000 | 450 | 40 | 0.125 | 33.3333 | 0.1 | 0.011111 | 0.0015085 | 180 | 180 | 170 | 170 | 40 | 35.0023 | 87.5933 | 25 | 0.010718 | 0.14839 | 0.84089 | -16.0333 | 24.9637 | 16.5482 | 0.0050544 | 0.0074892 | 2.3152e-05 | 0.0016379 | 51.9252 | 0.12478 | 0.12644 | 0.25951
130000 | 500 | 70 | 0.13889 | 36.1111 | 0.1 | 0.019444 | 0.0052511 | 180 | 180 | 170 | 170 | 40 | 35.0009 | 87.9017 | 25 | 0.012235 | 0.14816 | 0.8396 | -15.2952 | 26.2051 | 19.6543 | 0.0056097 | 0.0083144 | 0.00014168 | 0.0027478 | 47.6905 | 0.1385 | 0.1413 | 0.25982
60000 | 350 | 110 | 0.097222 | 16.6667 | 0.1 | 0.030556 | 0.034826 | 180 | 180 | 170 | 170 | 40 | 35.001 | 89.6583 | 25 | 0.024916 | 0.14626 | 0.82882 | -2.0346 | 18.0401 | NaN | NaN | 0.0057119 | 0.0015401 | NaN | 65.4193 | NaN | 0.099482 | 0.25998
130000 | 500 | 50 | 0.13889 | 36.1111 | 0.1 | 0.013889 | 0.0023996 | 180 | 180 | 170 | 170 | 40 | 35.0001 | 87.7263 | 25 | 0.011256 | 0.14831 | 0.84043 | -16.689 | 27.3843 | 18.6569 | 0.0056139 | 0.0083184 | 4.6082e-05 | 0.0020187 | 47.6905 | 0.13863 | 0.14067 | 0.25998
120000 | 550 | 80 | 0.15278 | 33.3333 | 0.1 | 0.022222 | 0.0069879 | 180 | 180 | 170 | 170 | 40 | 35.0004 | 88.6551 | 25 | 0.014378 | 0.14784 | 0.83778 | -10.573 | 28.6767 | 21.4143 | 0.006157 | 0.0091264 | 0.00021593 | 0.0030825 | 51.9252 | 0.15234 | 0.15547 | 0.26039
110000 | 550 | 60 | 0.15278 | 30.5556 | 0.1 | 0.016667 | 0.0037834 | 180 | 180 | 170 | 170 | 40 | 35.0001 | 88.841 | 25 | 0.014331 | 0.14785 | 0.83782 | -9.1391 | 29.732 | 20.3946 | 0.0061555 | 0.0091243 | 8.7326e-05 | 0.0023793 | 51.9252 | 0.15246 | 0.15488 | 0.26095
80000 | 400 | 110 | 0.11111 | 22.2222 | 0.1 | 0.030556 | 0.020858 | 180 | 180 | 170 | 170 | 40 | 35.0052 | 89.343 | 25 | 0.018121 | 0.14728 | 0.8346 | -3.8043 | 19.4565 | 16.311 | 0.0044509 | 0.0065982 | 0.00090451 | 0.003645 | 0 | 0.11038 | 0.1141 | 0.26184
90000 | 550 | 100 | 0.15278 | 25 | 0.1 | 0.027778 | 0.015117 | 180 | 180 | 170 | 170 | 40 | 35.0032 | 89.6171 | 25 | 0.022385 | 0.14664 | 0.83097 | -3.0063 | 28.0849 | 20.2705 | 0.0060982 | 0.0090486 | 0.00058981 | 0.003549 | 0 | 0.15217 | 0.1558 | 0.26299
120000 | 300 | 70 | 0.083333 | 33.3333 | 0.1 | 0.019444 | 0.0071777 | 180 | 180 | 170 | 170 | 40 | 35.0016 | 85.8967 | 25 | 0.0094748 | 0.14858 | 0.84195 | -18.6856 | 14.257 | 13.4114 | 0.0033758 | 0.0050049 | 0.00019442 | 0.0026939 | 51.9252 | 0.082883 | 0.085667 | 0.26346
130000 | 600 | 90 | 0.16667 | 36.1111 | 0.1 | 0.025 | 0.0083831 | 180 | 180 | 170 | 170 | 40 | 35.0008 | 88.6873 | 25 | 0.01454 | 0.14782 | 0.83764 | -11.2304 | 31.2169 | 23.3884 | 0.0067156 | 0.0099541 | 0.0002919 | 0.0034183 | 47.6905 | 0.16618 | 0.16965 | 0.26398
60000 | 450 | 110 | 0.125 | 16.6667 | 0.1 | 0.030556 | 0.038285 | 180 | 180 | 170 | 170 | 40 | 34.9995 | 89.7714 | 25 | 0.032891 | 0.14507 | 0.82204 | -0.13889 | 24.1082 | NaN | NaN | 0.0072944 | 0.0016912 | NaN | 0 | NaN | 0.12719 | 0.26404
130000 | 500 | 80 | 0.13889 | 36.1111 | 0.1 | 0.022222 | 0.0070142 | 180 | 180 | 170 | 170 | 40 | 35.0012 | 87.9788 | 25 | 0.012598 | 0.14811 | 0.83929 | -14.6828 | 25.6979 | 20.0864 | 0.005608 | 0.0083124 | 0.00021678 | 0.0030856 | 47.6905 | 0.13843 | 0.14158 | 0.26434
60000 | 300 | 70 | 0.083333 | 16.6667 | 0.1 | 0.019444 | 0.010829 | 180 | 180 | 170 | 170 | 40 | 34.9983 | 89.3152 | 25 | 0.017464 | 0.14738 | 0.83516 | -2.9604 | 14.4687 | 12.4644 | 0.0033463 | 0.0049606 | 0.00029478 | 0.0025949 | 73.8034 | 0.08291 | 0.085552 | 0.26472
70000 | 450 | 60 | 0.125 | 19.4444 | 0.1 | 0.016667 | 0.0053624 | 180 | 180 | 170 | 170 | 40 | 34.9969 | 89.5942 | 25 | 0.019279 | 0.14711 | 0.83361 | -0.13889 | 23.6031 | NaN | NaN | 0.007431 | 0.00012404 | NaN | 0 | NaN | 0.12706 | 0.26505
130000 | 350 | 70 | 0.097222 | 36.1111 | 0.1 | 0.019444 | 0.0062989 | 180 | 180 | 170 | 170 | 40 | 35.0018 | 86.2277 | 25 | 0.009776 | 0.14853 | 0.84169 | -19.8201 | 17.2067 | 15.088 | 0.0039392 | 0.005837 | 0.00017031 | 0.0027223 | 47.6905 | 0.096826 | 0.09959 | 0.26541
60000 | 500 | 90 | 0.13889 | 16.6667 | 0.1 | 0.025 | 0.030199 | 180 | 180 | 170 | 170 | 40 | 34.9998 | 89.7777 | 25 | 0.035501 | 0.14467 | 0.81982 | -1.7793 | 26.8101 | 13.251 | 0.0054436 | 0.0080976 | 0.001079 | 0.0026525 | 0 | 0.13833 | 0.14103 | 0.26607
100000 | 500 | 40 | 0.13889 | 27.7778 | 0.1 | 0.011111 | 0.0015361 | 180 | 180 | 170 | 170 | 40 | 35.002 | 88.7251 | 25 | 0.013181 | 0.14802 | 0.8388 | -9.2459 | 27.9302 | 17.8436 | 0.0056002 | 0.0083009 | 2.3575e-05 | 0.0016369 | 51.9252 | 0.13865 | 0.14033 | 0.26761
70000 | 450 | 80 | 0.125 | 19.4444 | 0.1 | 0.022222 | 0.013966 | 180 | 180 | 170 | 170 | 40 | 35.0038 | 89.6711 | 25 | 0.025434 | 0.14618 | 0.82838 | -2.1661 | 23.0447 | 15.8618 | 0.0049711 | 0.0073791 | 0.00043544 | 0.0028713 | 0 | 0.12452 | 0.12745 | 0.26791
120000 | 550 | 60 | 0.15278 | 33.3333 | 0.1 | 0.016667 | 0.0036621 | 180 | 180 | 170 | 170 | 40 | 35.0001 | 88.5084 | 25 | 0.013422 | 0.14799 | 0.83859 | -11.8269 | 29.766 | 20.5305 | 0.0061616 | 0.0091323 | 8.4514e-05 | 0.0023954 | 51.9252 | 0.15245 | 0.15488 | 0.26793
120000 | 550 | 50 | 0.15278 | 33.3333 | 0.1 | 0.013889 | 0.0023542 | 180 | 180 | 170 | 170 | 40 | 34.9992 | 88.4402 | 25 | 0.012755 | 0.14809 | 0.83916 | -12.4941 | 30.3847 | 20.0305 | 0.0061639 | 0.009136 | 4.5205e-05 | 0.0020267 | 51.9252 | 0.15249 | 0.15456 | 0.26806
60000 | 500 | 60 | 0.13889 | 16.6667 | 0.1 | 0.016667 | 0.011591 | 180 | 180 | 170 | 170 | 40 | 35.0025 | 89.7856 | 25 | 0.033392 | 0.14499 | 0.82162 | -1.586 | 26.7548 | 14.1216 | 0.0054681 | 0.0081326 | 0.00027002 | 0.0022083 | 0 | 0.13855 | 0.1408 | 0.26919
130000 | 350 | 90 | 0.097222 | 36.1111 | 0.1 | 0.025 | 0.010947 | 180 | 180 | 170 | 170 | 40 | 35.0026 | 86.3969 | 25 | 0.01021 | 0.14847 | 0.84132 | -18.828 | 16.4765 | 15.7191 | 0.0039347 | 0.0058317 | 0.00038326 | 0.0033331 | 47.6905 | 0.096654 | 0.10007 | 0.26944
130000 | 300 | 70 | 0.083333 | 36.1111 | 0.1 | 0.019444 | 0.0070048 | 180 | 180 | 170 | 170 | 40 | 35.0014 | 85.3496 | 25 | 0.0089037 | 0.14866 | 0.84243 | -21.4359 | 14.2507 | 13.4581 | 0.0033777 | 0.0050079 | 0.0001897 | 0.0026977 | 47.6905 | 0.082879 | 0.085672 | 0.26984
130000 | 400 | 40 | 0.11111 | 36.1111 | 0.1 | 0.011111 | 0.0015866 | 180 | 180 | 170 | 170 | 40 | 34.9993 | 86.6417 | 25 | 0.0094038 | 0.14859 | 0.84201 | -20.2947 | 21.9367 | 15.0908 | 0.0044996 | 0.0066666 | 2.4353e-05 | 0.0016288 | 47.6905 | 0.1109 | 0.11255 | 0.27113
120000 | 550 | 70 | 0.15278 | 33.3333 | 0.1 | 0.019444 | 0.0051964 | 180 | 180 | 170 | 170 | 40 | 35.0005 | 88.5872 | 25 | 0.013857 | 0.14792 | 0.83822 | -11.173 | 29.193 | 20.9994 | 0.0061594 | 0.0091301 | 0.00014018 | 0.0027442 | 51.9252 | 0.15239 | 0.15519 | 0.27144
110000 | 300 | 40 | 0.083333 | 30.5556 | 0.1 | 0.011111 | 0.001966 | 180 | 180 | 170 | 170 | 40 | 35.0011 | 86.0889 | 25 | 0.0090152 | 0.14865 | 0.84234 | -17.94 | 15.8046 | 11.9631 | 0.003376 | 0.0050046 | 3.0197e-05 | 0.0016206 | 51.9252 | 0.083079 | 0.084764 | 0.27172
120000 | 400 | 110 | 0.11111 | 33.3333 | 0.1 | 0.030556 | 0.015612 | 180 | 180 | 170 | 170 | 40 | 35.0022 | 87.6583 | 25 | 0.012122 | 0.14818 | 0.8397 | -13.543 | 18.9455 | 17.6171 | 0.0044853 | 0.0066462 | 0.00067243 | 0.0038687 | 51.9252 | 0.11043 | 0.11435 | 0.27193
70000 | 350 | 110 | 0.097222 | 19.4444 | 0.1 | 0.030556 | 0.025872 | 180 | 180 | 170 | 170 | 40 | 35.0072 | 89.3995 | 25 | 0.018531 | 0.14722 | 0.83425 | -3.0786 | 17.1313 | 14.0546 | 0.0038856 | 0.0057592 | 0.0011322 | 0.0034024 | 66.9667 | 0.096447 | 0.09991 | 0.27241
130000 | 550 | 110 | 0.15278 | 36.1111 | 0.1 | 0.030556 | 0.012909 | 180 | 180 | 170 | 170 | 40 | 35.0012 | 88.5113 | 25 | 0.014387 | 0.14784 | 0.83777 | -11.6827 | 27.5067 | 22.5176 | 0.0061561 | 0.009125 | 0.00055277 | 0.0039898 | 47.6905 | 0.15214 | 0.15619 | 0.27297
90000 | 500 | 100 | 0.13889 | 25 | 0.1 | 0.027778 | 0.014245 | 180 | 180 | 170 | 170 | 40 | 35.0041 | 89.468 | 25 | 0.019278 | 0.14711 | 0.83361 | -3.779 | 25.0862 | 19.4897 | 0.0055644 | 0.0082526 | 0.00055546 | 0.0035589 | 0 | 0.13831 | 0.14194 | 0.27302
60000 | 300 | 60 | 0.083333 | 16.6667 | 0.1 | 0.016667 | 0.0071161 | 180 | 180 | 170 | 170 | 40 | 35.0017 | 89.218 | 25 | 0.016786 | 0.14748 | 0.83573 | -3.3069 | 14.7299 | 12.3158 | 0.0033509 | 0.0049673 | 0.00016512 | 0.0023079 | 73.8034 | 0.082998 | 0.08534 | 0.27357
60000 | 400 | 110 | 0.11111 | 16.6667 | 0.1 | 0.030556 | 0.036523 | 180 | 180 | 170 | 170 | 40 | 35.0009 | 89.7303 | 25 | 0.029392 | 0.14559 | 0.82502 | -0.13889 | 21.0558 | NaN | NaN | 0.0065039 | 0.0016133 | NaN | 0 | NaN | 0.11335 | 0.27378
120000 | 600 | 80 | 0.16667 | 33.3333 | 0.1 | 0.022222 | 0.0068093 | 180 | 180 | 170 | 170 | 40 | 35.0003 | 88.929 | 25 | 0.015301 | 0.1477 | 0.83699 | -9.1871 | 31.6686 | 22.8135 | 0.0067087 | 0.009946 | 0.00021033 | 0.0030929 | 47.6905 | 0.16621 | 0.16937 | 0.27407
130000 | 450 | 80 | 0.125 | 36.1111 | 0.1 | 0.022222 | 0.0073222 | 180 | 180 | 170 | 170 | 40 | 35.0013 | 87.5464 | 25 | 0.011661 | 0.14825 | 0.84009 | -16.2311 | 22.7089 | 18.5827 | 0.0050516 | 0.007489 | 0.00022644 | 0.003063 | 47.6905 | 0.12453 | 0.12768 | 0.27496
130000 | 450 | 40 | 0.125 | 36.1111 | 0.1 | 0.011111 | 0.0014719 | 180 | 180 | 170 | 170 | 40 | 35.0012 | 87.2029 | 25 | 0.010085 | 0.14849 | 0.84143 | -18.7572 | 24.9869 | 16.6012 | 0.0050576 | 0.0074937 | 2.2588e-05 | 0.0016372 | 47.6905 | 0.12478 | 0.12644 | 0.27668
60000 | 550 | 90 | 0.15278 | 16.6667 | 0.1 | 0.025 | 0.031338 | 180 | 180 | 170 | 170 | 40 | 34.9995 | 89.807 | 25 | 0.037561 | 0.14437 | 0.81807 | -1.7501 | 29.8251 | 13.3508 | 0.0059712 | 0.0088893 | 0.0011203 | 0.0026004 | 24.0794 | 0.15223 | 0.15489 | 0.27717
120000 | 350 | 120 | 0.097222 | 33.3333 | 0.1 | 0.033333 | 0.021493 | 180 | 180 | 170 | 170 | 40 | 35.0048 | 87.0491 | 25 | 0.011232 | 0.14832 | 0.84045 | -15.0899 | 16.4122 | 15.5804 | 0.0039178 | 0.005804 | 0.0010228 | 0.0039307 | 51.9252 | 0.096348 | 0.10034 | 0.27748
60000 | 300 | 80 | 0.083333 | 16.6667 | 0.1 | 0.022222 | 0.015859 | 180 | 180 | 170 | 170 | 40 | 35.0049 | 89.3817 | 25 | 0.018082 | 0.14729 | 0.83463 | -2.7151 | 14.4312 | 12.3992 | 0.00334 | 0.004951 | 0.0004973 | 0.0028018 | 73.8034 | 0.082813 | 0.085674 | 0.27814
70000 | 400 | 80 | 0.11111 | 19.4444 | 0.1 | 0.022222 | 0.01234 | 180 | 180 | 170 | 170 | 40 | 35.0072 | 89.5468 | 25 | 0.0209 | 0.14687 | 0.83224 | -2.5609 | 19.976 | 15.4428 | 0.0044441 | 0.0065913 | 0.00038416 | 0.0029045 | 66.9667 | 0.11066 | 0.11361 | 0.2794
130000 | 350 | 40 | 0.097222 | 36.1111 | 0.1 | 0.011111 | 0.0017183 | 180 | 180 | 170 | 170 | 40 | 34.9957 | 85.9331 | 25 | 0.0086243 | 0.14871 | 0.84267 | -21.9077 | 18.8846 | 13.5527 | 0.003939 | 0.005839 | 2.6381e-05 | 0.0016162 | 47.6905 | 0.096969 | 0.098657 | 0.28054
60000 | 300 | 110 | 0.083333 | 16.6667 | 0.1 | 0.030556 | 0.033293 | 180 | 180 | 170 | 170 | 40 | 35.0044 | 89.489 | 25 | 0.019173 | 0.14712 | 0.8337 | -2.5129 | 15.1789 | 11.4147 | 0.0033154 | 0.0049149 | 0.001478 | 0.0030625 | 65.4193 | 0.082437 | 0.085559 | 0.28058
70000 | 350 | 60 | 0.097222 | 19.4444 | 0.1 | 0.016667 | 0.0058134 | 180 | 180 | 170 | 170 | 40 | 34.9972 | 89.1148 | 25 | 0.016045 | 0.14759 | 0.83636 | -4.4251 | 17.6531 | 14.0001 | 0.0039117 | 0.0057999 | 0.00013461 | 0.0023399 | 66.9667 | 0.096877 | 0.099267 | 0.28209
110000 | 600 | 70 | 0.16667 | 30.5556 | 0.1 | 0.019444 | 0.0052419 | 180 | 180 | 170 | 170 | 40 | 34.9974 | 89.1504 | 25 | 0.015808 | 0.14763 | 0.83656 | -7.2538 | 32.163 | 22.2076 | 0.0067045 | 0.00994 | 0.0001414 | 0.0027596 | 51.9252 | 0.16627 | 0.16908 | 0.28268
70000 | 500 | 60 | 0.13889 | 19.4444 | 0.1 | 0.016667 | 0.0069589 | 180 | 180 | 170 | 170 | 40 | 35.0023 | 89.7319 | 25 | 0.026102 | 0.14608 | 0.82781 | -1.9063 | 26.5648 | 16.5613 | 0.005521 | 0.0081984 | 0.00016126 | 0.0023247 | 0 | 0.13854 | 0.14091 | 0.28361
130000 | 500 | 110 | 0.13889 | 36.1111 | 0.1 | 0.030556 | 0.013345 | 180 | 180 | 170 | 170 | 40 | 35.0022 | 88.1753 | 25 | 0.01329 | 0.14801 | 0.8387 | -13.1168 | 24.5787 | 21.0255 | 0.0056028 | 0.0083043 | 0.00057195 | 0.0039542 | 47.6905 | 0.13826 | 0.14228 | 0.28376
90000 | 450 | 100 | 0.125 | 25 | 0.1 | 0.027778 | 0.014567 | 180 | 180 | 170 | 170 | 40 | 35.0028 | 89.2378 | 25 | 0.017532 | 0.14737 | 0.8351 | -4.8363 | 22.1487 | 18.2921 | 0.0050185 | 0.0074398 | 0.00056858 | 0.0035643 | 0 | 0.12441 | 0.12802 | 0.28408
80000 | 350 | 110 | 0.097222 | 22.2222 | 0.1 | 0.030556 | 0.022457 | 180 | 180 | 170 | 170 | 40 | 35.0019 | 88.983 | 25 | 0.015867 | 0.14762 | 0.83651 | -5.1205 | 16.8181 | 14.718 | 0.0038999 | 0.0057788 | 0.00097879 | 0.0035586 | 0 | 0.096457 | 0.10007 | 0.28477
110000 | 600 | 40 | 0.16667 | 30.5556 | 0.1 | 0.011111 | 0.0013482 | 180 | 180 | 170 | 170 | 40 | 35.0013 | 88.9524 | 25 | 0.013414 | 0.14799 | 0.8386 | -9.0518 | 34.0361 | 20.8581 | 0.0067179 | 0.0099566 | 2.0685e-05 | 0.0016251 | 51.9252 | 0.16645 | 0.16811 | 0.2855
70000 | 400 | 100 | 0.11111 | 19.4444 | 0.1 | 0.027778 | 0.02184 | 180 | 180 | 170 | 170 | 40 | 34.9975 | 89.5893 | 25 | 0.022537 | 0.14662 | 0.83084 | -2.4224 | 19.9107 | 15.1423 | 0.0044284 | 0.0065684 | 0.00086111 | 0.0032603 | 66.9667 | 0.11048 | 0.1138 | 0.28658
70000 | 350 | 70 | 0.097222 | 19.4444 | 0.1 | 0.019444 | 0.008544 | 180 | 180 | 170 | 170 | 40 | 35.0015 | 89.2016 | 25 | 0.016793 | 0.14748 | 0.83573 | -3.9601 | 17.2652 | 14.2815 | 0.0039084 | 0.0057944 | 0.00023169 | 0.0026538 | 66.9667 | 0.096821 | 0.099522 | 0.28677
110000 | 250 | 50 | 0.069444 | 30.5556 | 0.1 | 0.013889 | 0.0038347 | 180 | 180 | 170 | 170 | 40 | 35.0006 | 85.1553 | 25 | 0.0084981 | 0.14873 | 0.84278 | -18.7785 | 12.2045 | 10.929 | 0.0028158 | 0.0041756 | 7.3839e-05 | 0.0019855 | 51.9252 | 0.069116 | 0.071187 | 0.28874
130000 | 550 | 60 | 0.15278 | 36.1111 | 0.1 | 0.016667 | 0.0035499 | 180 | 180 | 170 | 170 | 40 | 34.9998 | 88.1812 | 25 | 0.012533 | 0.14812 | 0.83935 | -14.4841 | 29.7959 | 20.6486 | 0.006168 | 0.0091401 | 8.1912e-05 | 0.0023968 | 47.6905 | 0.15247 | 0.15489 | 0.29001
60000 | 300 | 90 | 0.083333 | 16.6667 | 0.1 | 0.025 | 0.021974 | 180 | 180 | 170 | 170 | 40 | 35.0028 | 89.4203 | 25 | 0.018681 | 0.1472 | 0.83412 | -2.5973 | 14.5603 | 12.1692 | 0.0033319 | 0.004939 | 0.00078292 | 0.0029359 | 65.4193 | 0.082688 | 0.08569 | 0.29103
60000 | 500 | 110 | 0.13889 | 16.6667 | 0.1 | 0.030556 | 0.03969 | 180 | 180 | 170 | 170 | 40 | 34.9998 | 89.7993 | 25 | 0.035501 | 0.14467 | 0.81982 | -0.13889 | 27.1049 | NaN | NaN | 0.0080864 | 0.0017536 | NaN | 0 | NaN | 0.14104 | 0.29127
130000 | 250 | 80 | 0.069444 | 36.1111 | 0.1 | 0.022222 | 0.011934 | 180 | 180 | 170 | 170 | 40 | 35.0049 | 84.1791 | 25 | 0.0079256 | 0.14881 | 0.84326 | -22.59 | 11.2814 | 11.8192 | 0.0028156 | 0.0041692 | 0.00037344 | 0.0029279 | 47.6905 | 0.068927 | 0.071884 | 0.29229
70000 | 600 | 100 | 0.16667 | 19.4444 | 0.1 | 0.027778 | 0.029687 | 180 | 180 | 170 | 170 | 40 | 34.9982 | 89.7838 | 25 | 0.035651 | 0.14465 | 0.8197 | -2.0026 | 32.2566 | 15.755 | 0.0065326 | 0.0097198 | 0.0011771 | 0.0029477 | 0 | 0.16607 | 0.16908 | 0.2925
80000 | 450 | 60 | 0.125 | 22.2222 | 0.1 | 0.016667 | 0.0046955 | 180 | 180 | 170 | 170 | 40 | 35.0008 | 89.2371 | 25 | 0.016025 | 0.1476 | 0.83638 | -0.13889 | 23.6408 | NaN | NaN | 0.0074551 | 0.00010853 | NaN | 0 | NaN | 0.12708 | 0.29281
70000 | 350 | 80 | 0.097222 | 19.4444 | 0.1 | 0.022222 | 0.011878 | 180 | 180 | 170 | 170 | 40 | 34.9997 | 89.2759 | 25 | 0.017256 | 0.14741 | 0.83533 | -3.5984 | 17.0057 | 14.4401 | 0.0039046 | 0.0057887 | 0.0003699 | 0.0029274 | 66.9667 | 0.096745 | 0.099727 | 0.29305
70000 | 500 | 90 | 0.13889 | 19.4444 | 0.1 | 0.025 | 0.021446 | 180 | 180 | 170 | 170 | 40 | 34.9996 | 89.7222 | 25 | 0.030313 | 0.14545 | 0.82423 | -2.0791 | 26.0709 | 15.7846 | 0.005486 | 0.0081506 | 0.00075872 | 0.002947 | 0 | 0.13835 | 0.14136 | 0.29309
80000 | 250 | 40 | 0.069444 | 22.2222 | 0.1 | 0.011111 | 0.0024031 | 180 | 180 | 170 | 170 | 40 | 34.9864 | 86.9746 | 25 | 0.010156 | 0.14848 | 0.84137 | -11.2636 | 12.7358 | 10.3192 | 0.0028118 | 0.0041675 | 3.6939e-05 | 0.0016164 | 0 | 0.069211 | 0.070866 | 0.29314
120000 | 300 | 40 | 0.083333 | 33.3333 | 0.1 | 0.011111 | 0.0019233 | 180 | 180 | 170 | 170 | 40 | 35.0008 | 85.5437 | 25 | 0.0084247 | 0.14874 | 0.84284 | -20.6951 | 15.8162 | 11.9943 | 0.0033779 | 0.0050074 | 2.954e-05 | 0.0016192 | 51.9252 | 0.083079 | 0.084764 | 0.29346
130000 | 550 | 70 | 0.15278 | 36.1111 | 0.1 | 0.019444 | 0.0050497 | 180 | 180 | 170 | 170 | 40 | 35.0006 | 88.2679 | 25 | 0.013036 | 0.14804 | 0.83892 | -13.8345 | 29.2146 | 21.1163 | 0.006164 | 0.0091374 | 0.0001362 | 0.0027585 | 47.6905 | 0.15237 | 0.15519 | 0.29436
130000 | 450 | 110 | 0.125 | 36.1111 | 0.1 | 0.030556 | 0.014116 | 180 | 180 | 170 | 170 | 40 | 35.0022 | 87.7456 | 25 | 0.012505 | 0.14812 | 0.83937 | -14.6873 | 21.6894 | 19.4418 | 0.005046 | 0.0074784 | 0.00060604 | 0.0039371 | 47.6905 | 0.12433 | 0.12834 | 0.29507
90000 | 600 | 110 | 0.16667 | 25 | 0.1 | 0.030556 | 0.020792 | 180 | 180 | 170 | 170 | 40 | 34.9995 | 89.6945 | 25 | 0.02684 | 0.14597 | 0.82719 | -2.7042 | 31.0686 | 20.3777 | 0.0066134 | 0.00982 | 0.00089818 | 0.0036624 | 0 | 0.16599 | 0.16972 | 0.29572
60000 | 450 | 100 | 0.125 | 16.6667 | 0.1 | 0.027778 | 0.033911 | 180 | 180 | 170 | 170 | 40 | 34.9995 | 89.7531 | 25 | 0.032891 | 0.14507 | 0.82204 | -1.8481 | 23.8559 | 12.9836 | 0.0049121 | 0.0073011 | 0.001354 | 0.0027678 | 0 | 0.12437 | 0.12719 | 0.2959
80000 | 400 | 120 | 0.11111 | 22.2222 | 0.1 | 0.033333 | 0.025199 | 180 | 180 | 170 | 170 | 40 | 35.0009 | 89.38 | 25 | 0.018595 | 0.14721 | 0.83419 | -3.6105 | 19.5933 | 16.0809 | 0.0044432 | 0.0065865 | 0.0012003 | 0.003757 | 0 | 0.11028 | 0.11411 | 0.29604
130000 | 550 | 50 | 0.15278 | 36.1111 | 0.1 | 0.013889 | 0.002283 | 180 | 180 | 170 | 170 | 40 | 35.0001 | 88.1165 | 25 | 0.01185 | 0.14822 | 0.83993 | -15.1731 | 30.4223 | 20.1276 | 0.0061696 | 0.0091438 | 4.3836e-05 | 0.0020122 | 47.6905 | 0.1525 | 0.15456 | 0.29631
110000 | 550 | 40 | 0.15278 | 30.5556 | 0.1 | 0.011111 | 0.0013904 | 180 | 180 | 170 | 170 | 40 | 35.0042 | 88.6802 | 25 | 0.012662 | 0.1481 | 0.83924 | -10.6079 | 31.0149 | 19.4032 | 0.0061616 | 0.0091343 | 2.1333e-05 | 0.0016373 | 51.9252 | 0.15251 | 0.15422 | 0.29642
130000 | 600 | 80 | 0.16667 | 36.1111 | 0.1 | 0.022222 | 0.0065332 | 180 | 180 | 170 | 170 | 40 | 35.0006 | 88.6401 | 25 | 0.014138 | 0.14788 | 0.83798 | -11.7465 | 31.695 | 22.9968 | 0.0067169 | 0.0099574 | 0.00020174 | 0.0031081 | 47.6905 | 0.16621 | 0.16938 | 0.29682
70000 | 300 | 60 | 0.083333 | 19.4444 | 0.1 | 0.016667 | 0.0061788 | 180 | 180 | 170 | 170 | 40 | 35.004 | 88.6449 | 25 | 0.013997 | 0.1479 | 0.8381 | -5.8234 | 14.7028 | 12.6043 | 0.0033609 | 0.0049821 | 0.0001432 | 0.0023414 | 66.9667 | 0.082976 | 0.085365 | 0.29693
120000 | 500 | 40 | 0.13889 | 33.3333 | 0.1 | 0.011111 | 0.0014234 | 180 | 180 | 170 | 170 | 40 | 35.0025 | 88.0185 | 25 | 0.011297 | 0.14831 | 0.8404 | -14.5638 | 28.0103 | 18.0324 | 0.0056111 | 0.0083156 | 2.1842e-05 | 0.0016368 | 51.9252 | 0.13865 | 0.14033 | 0.29782
60000 | 450 | 50 | 0.125 | 16.6667 | 0.1 | 0.013889 | 0.0057047 | 180 | 180 | 170 | 170 | 40 | 35.0024 | 89.7545 | 25 | 0.027976 | 0.1458 | 0.82622 | -1.5638 | 24.0608 | 14.2897 | 0.0049575 | 0.0073644 | 0.00011001 | 0.0019399 | 0 | 0.12473 | 0.12671 | 0.29801
60000 | 400 | 50 | 0.11111 | 16.6667 | 0.1 | 0.013889 | 0.0042966 | 180 | 180 | 170 | 170 | 40 | 35.8931 | 89.6385 | 25 | 0.021809 | 0.14673 | 0.83146 | -0.13889 | 20.7465 | NaN | NaN | 0.0065901 | 8.2859e-05 | NaN | 0 | NaN | 0.11284 | 0.29852
110000 | 400 | 120 | 0.11111 | 30.5556 | 0.1 | 0.033333 | 0.019509 | 180 | 180 | 170 | 170 | 40 | 35.0029 | 88.1357 | 25 | 0.013166 | 0.14803 | 0.83881 | -10.6994 | 18.9802 | 17.4189 | 0.0044752 | 0.0066316 | 0.00092249 | 0.00403 | 51.9252 | 0.11031 | 0.11442 | 0.29995
130000 | 350 | 110 | 0.097222 | 36.1111 | 0.1 | 0.030556 | 0.01715 | 180 | 180 | 170 | 170 | 40 | 35.0038 | 86.5206 | 25 | 0.010477 | 0.14843 | 0.84109 | -17.9855 | 16.2445 | 15.8669 | 0.0039278 | 0.0058189 | 0.00074202 | 0.0037982 | 47.6905 | 0.096485 | 0.10034 | 0.30048
80000 | 400 | 60 | 0.11111 | 22.2222 | 0.1 | 0.016667 | 0.0050273 | 180 | 180 | 170 | 170 | 40 | 34.996 | 89.0143 | 25 | 0.015469 | 0.14768 | 0.83685 | -5.5731 | 20.6421 | 15.636 | 0.0044737 | 0.0066314 | 0.00011627 | 0.0023512 | 0 | 0.1108 | 0.11318 | 0.30053
70000 | 350 | 100 | 0.097222 | 19.4444 | 0.1 | 0.027778 | 0.020945 | 180 | 180 | 170 | 170 | 40 | 35.0009 | 89.3792 | 25 | 0.01832 | 0.14725 | 0.83443 | -3.1727 | 16.9642 | 14.2897 | 0.0038921 | 0.0057694 | 0.00082676 | 0.0033099 | 66.9667 | 0.09654 | 0.099914 | 0.30066
80000 | 500 | 90 | 0.13889 | 22.2222 | 0.1 | 0.025 | 0.014583 | 180 | 180 | 170 | 170 | 40 | 35.0026 | 89.7336 | 25 | 0.023922 | 0.14641 | 0.82967 | -2.5728 | 25.5211 | 18.1148 | 0.0055341 | 0.0082128 | 0.00051184 | 0.0032044 | 0 | 0.13836 | 0.14162 | 0.30129
60000 | 500 | 70 | 0.13889 | 16.6667 | 0.1 | 0.019444 | 0.01747 | 180 | 180 | 170 | 170 | 40 | 35.0023 | 89.7776 | 25 | 0.034337 | 0.14485 | 0.82081 | -1.6687 | 26.7123 | 13.7798 | 0.0054584 | 0.0081192 | 0.00047816 | 0.0024012 | 0 | 0.13849 | 0.14094 | 0.30165
120000 | 250 | 50 | 0.069444 | 33.3333 | 0.1 | 0.013889 | 0.0037569 | 180 | 180 | 170 | 170 | 40 | 35.0003 | 84.5277 | 25 | 0.0079418 | 0.14881 | 0.84325 | -21.5337 | 12.2136 | 10.9547 | 0.0028176 | 0.0041779 | 7.2335e-05 | 0.0019873 | 51.9252 | 0.069121 | 0.071189 | 0.3017
100000 | 550 | 100 | 0.15278 | 27.7778 | 0.1 | 0.027778 | 0.012616 | 180 | 180 | 170 | 170 | 40 | 35.0035 | 89.3944 | 25 | 0.018353 | 0.14725 | 0.8344 | -4.742 | 27.923 | 21.3401 | 0.0061279 | 0.0090884 | 0.00049082 | 0.0036415 | 51.9252 | 0.15218 | 0.1559 | 0.30178
90000 | 250 | 60 | 0.069444 | 25 | 0.1 | 0.016667 | 0.0062913 | 180 | 180 | 170 | 170 | 40 | 35.0018 | 86.6043 | 25 | 0.0099859 | 0.1485 | 0.84151 | -12.7232 | 11.7467 | 11.2617 | 0.0028115 | 0.004169 | 0.00014595 | 0.0023284 | 0 | 0.069046 | 0.071465 | 0.30214
70000 | 450 | 90 | 0.125 | 19.4444 | 0.1 | 0.025 | 0.019271 | 180 | 180 | 170 | 170 | 40 | 35.0006 | 89.6711 | 25 | 0.026619 | 0.14601 | 0.82737 | -2.1876 | 22.9443 | 15.6722 | 0.0049614 | 0.0073649 | 0.00068051 | 0.0030258 | 0 | 0.12446 | 0.12755 | 0.30277
70000 | 300 | 70 | 0.083333 | 19.4444 | 0.1 | 0.019444 | 0.009103 | 180 | 180 | 170 | 170 | 40 | 35.0054 | 88.7417 | 25 | 0.014425 | 0.14784 | 0.83774 | -5.378 | 14.3609 | 12.8789 | 0.0033586 | 0.004978 | 0.00024721 | 0.0026384 | 66.9667 | 0.082919 | 0.085607 | 0.30332
60000 | 550 | 60 | 0.15278 | 16.6667 | 0.1 | 0.016667 | 0.012807 | 180 | 180 | 170 | 170 | 40 | 35.0025 | 89.8138 | 25 | 0.035835 | 0.14462 | 0.81954 | -1.5381 | 29.8078 | 14.1479 | 0.0059939 | 0.0089217 | 0.00029872 | 0.0021613 | 24.0794 | 0.15245 | 0.15466 | 0.3046
70000 | 250 | 110 | 0.069444 | 19.4444 | 0.1 | 0.030556 | 0.0333 | 180 | 180 | 170 | 170 | 40 | 35.0121 | 88.4772 | 25 | 0.01302 | 0.14805 | 0.83893 | -6.4041 | 12.7955 | 9.7613 | 0.0027662 | 0.0041012 | 0.0014937 | 0.00305 | 0 | 0.068346 | 0.071471 | 0.30561
60000 | 550 | 110 | 0.15278 | 16.6667 | 0.1 | 0.030556 | 0.040942 | 180 | 180 | 170 | 170 | 40 | 34.9994 | 89.8232 | 25 | 0.037689 | 0.14435 | 0.81796 | -0.13889 | 30.2324 | NaN | NaN | 0.0088767 | 0.0018095 | NaN | 24.0794 | NaN | 0.15489 | 0.30568
60000 | 400 | 100 | 0.11111 | 16.6667 | 0.1 | 0.027778 | 0.0321 | 180 | 180 | 170 | 170 | 40 | 35.0009 | 89.7049 | 25 | 0.029392 | 0.14559 | 0.82502 | -1.9147 | 20.7953 | 12.8376 | 0.0043849 | 0.0065114 | 0.001281 | 0.0028381 | 0 | 0.11046 | 0.11336 | 0.30632
100000 | 400 | 120 | 0.11111 | 27.7778 | 0.1 | 0.033333 | 0.020685 | 180 | 180 | 170 | 170 | 40 | 35.0027 | 88.573 | 25 | 0.014395 | 0.14784 | 0.83776 | -8.2547 | 19.0697 | 17.1749 | 0.0044674 | 0.0066219 | 0.00097948 | 0.0039647 | 0 | 0.11029 | 0.11435 | 0.30708
90000 | 200 | 70 | 0.055556 | 25 | 0.1 | 0.019444 | 0.014298 | 180 | 180 | 170 | 170 | 40 | 35.0053 | 85.3662 | 25 | 0.008801 | 0.14868 | 0.84252 | -14.0487 | 9.1068 | 9.2874 | 0.0022444 | 0.0033241 | 0.00039489 | 0.0024955 | 0 | 0.05501 | 0.057553 | 0.30764
110000 | 500 | 40 | 0.13889 | 30.5556 | 0.1 | 0.011111 | 0.0014604 | 180 | 180 | 170 | 170 | 40 | 35.0023 | 88.3594 | 25 | 0.012069 | 0.14819 | 0.83974 | -11.9082 | 27.9818 | 17.9561 | 0.0056077 | 0.0083095 | 2.241e-05 | 0.0016326 | 51.9252 | 0.13868 | 0.14033 | 0.30786
70000 | 600 | 110 | 0.16667 | 19.4444 | 0.1 | 0.030556 | 0.034686 | 180 | 180 | 170 | 170 | 40 | 34.9993 | 89.7852 | 25 | 0.036031 | 0.1446 | 0.81937 | -2.0488 | 32.3754 | 15.4459 | 0.0065256 | 0.00971 | 0.0015218 | 0.0030383 | 0 | 0.16598 | 0.16908 | 0.3079
110000 | 300 | 90 | 0.083333 | 30.5556 | 0.1 | 0.025 | 0.01364 | 180 | 180 | 170 | 170 | 40 | 35.0037 | 86.6195 | 25 | 0.010529 | 0.14842 | 0.84105 | -15.0293 | 13.8234 | 13.7103 | 0.0033683 | 0.0049912 | 0.00048038 | 0.0032417 | 51.9252 | 0.08272 | 0.086037 | 0.308
130000 | 500 | 40 | 0.13889 | 36.1111 | 0.1 | 0.011111 | 0.0013931 | 180 | 180 | 170 | 170 | 40 | 35.0039 | 87.6564 | 25 | 0.010687 | 0.1484 | 0.84092 | -17.3155 | 28.0339 | 18.1039 | 0.0056154 | 0.0083204 | 2.1376e-05 | 0.0016428 | 47.6905 | 0.13867 | 0.14033 | 0.30809
60000 | 350 | 50 | 0.097222 | 16.6667 | 0.1 | 0.013889 | 0.0042673 | 180 | 180 | 170 | 170 | 40 | 34.9975 | 89.4737 | 25 | 0.018432 | 0.14724 | 0.83433 | -2.6078 | 18.1356 | 13.2377 | 0.0039011 | 0.0057854 | 8.2164e-05 | 0.001985 | 65.4193 | 0.096941 | 0.098961 | 0.30821
110000 | 300 | 80 | 0.083333 | 30.5556 | 0.1 | 0.022222 | 0.010152 | 180 | 180 | 170 | 170 | 40 | 35.0024 | 86.5429 | 25 | 0.010358 | 0.14845 | 0.8412 | -15.4274 | 13.9611 | 13.6186 | 0.0033721 | 0.0049976 | 0.00031583 | 0.0029877 | 51.9252 | 0.082821 | 0.085882 | 0.30961
90000 | 350 | 110 | 0.097222 | 25 | 0.1 | 0.030556 | 0.020482 | 180 | 180 | 170 | 170 | 40 | 35.0037 | 88.5019 | 25 | 0.013994 | 0.1479 | 0.83811 | -7.5456 | 16.5917 | 15.1475 | 0.0039094 | 0.0057931 | 0.00089025 | 0.0036469 | 0 | 0.096458 | 0.10018 | 0.3104
70000 | 300 | 120 | 0.083333 | 19.4444 | 0.1 | 0.033333 | 0.0328 | 180 | 180 | 170 | 170 | 40 | 35.0088 | 89.0254 | 25 | 0.015372 | 0.14769 | 0.83693 | -4.4502 | 15.0531 | 11.8708 | 0.003324 | 0.0049265 | 0.0015935 | 0.0033527 | 66.9667 | 0.082292 | 0.08571 | 0.31086
90000 | 350 | 100 | 0.097222 | 25 | 0.1 | 0.027778 | 0.016437 | 180 | 180 | 170 | 170 | 40 | 35.003 | 88.4429 | 25 | 0.013817 | 0.14793 | 0.83826 | -7.7805 | 16.5428 | 15.2555 | 0.0039155 | 0.0058022 | 0.00064491 | 0.0034855 | 0 | 0.096571 | 0.10012 | 0.3111
90000 | 250 | 40 | 0.069444 | 25 | 0.1 | 0.011111 | 0.0023348 | 180 | 180 | 170 | 170 | 40 | 34.9856 | 86.2973 | 25 | 0.0092734 | 0.14861 | 0.84212 | -13.9865 | 12.7488 | 10.3644 | 0.0028143 | 0.0041711 | 3.5881e-05 | 0.001619 | 0 | 0.069209 | 0.070868 | 0.31176
80000 | 450 | 90 | 0.125 | 22.2222 | 0.1 | 0.025 | 0.013375 | 180 | 180 | 170 | 170 | 40 | 35.0014 | 89.5139 | 25 | 0.020184 | 0.14697 | 0.83284 | -3.1271 | 22.5005 | 17.4863 | 0.0050031 | 0.0074207 | 0.00046896 | 0.0032509 | 0 | 0.12446 | 0.12777 | 0.31204
80000 | 350 | 60 | 0.097222 | 22.2222 | 0.1 | 0.016667 | 0.0053859 | 180 | 180 | 170 | 170 | 40 | 35.0013 | 88.6144 | 25 | 0.014279 | 0.14786 | 0.83786 | -6.9027 | 17.6619 | 14.2215 | 0.0039204 | 0.0058103 | 0.00012464 | 0.0023542 | 0 | 0.096897 | 0.099278 | 0.31206
70000 | 550 | 60 | 0.15278 | 19.4444 | 0.1 | 0.016667 | 0.0076009 | 180 | 180 | 170 | 170 | 40 | 34.9918 | 89.776 | 25 | 0.028978 | 0.14565 | 0.82537 | -1.7439 | 29.5469 | NaN | NaN | 0.0089908 | 0.00017625 | NaN | 0 | NaN | 0.15478 | 0.3123
80000 | 400 | 80 | 0.11111 | 22.2222 | 0.1 | 0.022222 | 0.010033 | 180 | 180 | 170 | 170 | 40 | 35.001 | 89.1992 | 25 | 0.016921 | 0.14746 | 0.83562 | -4.5624 | 19.8183 | 16.2193 | 0.0044651 | 0.0066206 | 0.00031149 | 0.0029911 | 0 | 0.11064 | 0.11369 | 0.31389
100000 | 550 | 120 | 0.15278 | 27.7778 | 0.1 | 0.033333 | 0.018519 | 180 | 180 | 170 | 170 | 40 | 35.0039 | 89.4636 | 25 | 0.019519 | 0.14707 | 0.83341 | -4.1666 | 27.5353 | 21.4425 | 0.0061167 | 0.0090713 | 0.00087122 | 0.0040955 | 51.9252 | 0.15205 | 0.15621 | 0.31441
100000 | 250 | 60 | 0.069444 | 27.7778 | 0.1 | 0.016667 | 0.0060216 | 180 | 180 | 170 | 170 | 40 | 35.0055 | 85.9325 | 25 | 0.0091008 | 0.14863 | 0.84226 | -15.3878 | 11.7538 | 11.3179 | 0.002815 | 0.0041728 | 0.00013964 | 0.0023353 | 0 | 0.069069 | 0.071472 | 0.31493
120000 | 400 | 120 | 0.11111 | 33.3333 | 0.1 | 0.033333 | 0.018851 | 180 | 180 | 170 | 170 | 40 | 35.0036 | 87.7017 | 25 | 0.012414 | 0.14814 | 0.83945 | -13.2805 | 18.8786 | 17.6237 | 0.0044799 | 0.0066381 | 0.00089048 | 0.0040634 | 51.9252 | 0.11032 | 0.11445 | 0.31549
130000 | 250 | 50 | 0.069444 | 36.1111 | 0.1 | 0.013889 | 0.0036874 | 180 | 180 | 170 | 170 | 40 | 35.0004 | 83.9087 | 25 | 0.0074676 | 0.14888 | 0.84365 | -24.2897 | 12.2137 | 10.9828 | 0.0028191 | 0.0041799 | 7.0987e-05 | 0.0019895 | 47.6905 | 0.069122 | 0.071191 | 0.31707
120000 | 250 | 90 | 0.069444 | 33.3333 | 0.1 | 0.025 | 0.017316 | 180 | 180 | 170 | 170 | 40 | 35.009 | 84.8638 | 25 | 0.0084472 | 0.14873 | 0.84282 | -19.6483 | 11.4799 | 11.5222 | 0.0028047 | 0.0041545 | 0.00061722 | 0.003093 | 51.9252 | 0.068742 | 0.071893 | 0.31716
110000 | 250 | 100 | 0.069444 | 30.5556 | 0.1 | 0.027778 | 0.023179 | 180 | 180 | 170 | 170 | 40 | 35.0096 | 85.5257 | 25 | 0.0089019 | 0.14866 | 0.84243 | -16.8648 | 11.9228 | 10.9878 | 0.0027936 | 0.0041361 | 0.00093091 | 0.003206 | 51.9252 | 0.068568 | 0.071791 | 0.31739
60000 | 350 | 100 | 0.097222 | 16.6667 | 0.1 | 0.027778 | 0.029563 | 180 | 180 | 170 | 170 | 40 | 35.0051 | 89.6298 | 25 | 0.024525 | 0.14632 | 0.82915 | -2.0269 | 17.7167 | 12.5958 | 0.0038582 | 0.0057236 | 0.001179 | 0.0029527 | 65.4193 | 0.096524 | 0.099538 | 0.31802
60000 | 500 | 50 | 0.13889 | 16.6667 | 0.1 | 0.013889 | 0.0067222 | 180 | 180 | 170 | 170 | 40 | 35.0174 | 89.801 | 25 | 0.031777 | 0.14523 | 0.82299 | -1.4696 | 27.0394 | 14.4117 | 0.0054807 | 0.0081495 | 0.00012975 | 0.0019275 | 0 | 0.13861 | 0.14058 | 0.31974
60000 | 300 | 50 | 0.083333 | 16.6667 | 0.1 | 0.013889 | 0.0043615 | 180 | 180 | 170 | 170 | 40 | 34.9952 | 89.089 | 25 | 0.015706 | 0.14764 | 0.83665 | -3.856 | 15.1582 | 12.0097 | 0.0033551 | 0.0049734 | 8.4008e-05 | 0.0019871 | 73.8034 | 0.083057 | 0.085068 | 0.32047
60000 | 500 | 100 | 0.13889 | 16.6667 | 0.1 | 0.027778 | 0.035249 | 180 | 180 | 170 | 170 | 40 | 34.9998 | 89.787 | 25 | 0.035501 | 0.14467 | 0.81982 | -1.8139 | 26.9803 | 12.9969 | 0.0054393 | 0.0080919 | 0.0014079 | 0.0027118 | 0 | 0.13828 | 0.14105 | 0.32323
120000 | 300 | 80 | 0.083333 | 33.3333 | 0.1 | 0.022222 | 0.0098302 | 180 | 180 | 170 | 170 | 40 | 35.0027 | 85.995 | 25 | 0.0096931 | 0.14855 | 0.84176 | -18.1322 | 13.9449 | 13.685 | 0.0033743 | 0.0050013 | 0.00030566 | 0.0030013 | 51.9252 | 0.082811 | 0.085895 | 0.32325
100000 | 450 | 100 | 0.125 | 27.7778 | 0.1 | 0.027778 | 0.012949 | 180 | 180 | 170 | 170 | 40 | 35.0044 | 88.7981 | 25 | 0.014853 | 0.14777 | 0.83738 | -0.13889 | 22.0483 | NaN | NaN | 0.0074619 | 0.00050438 | NaN | 51.9252 | NaN | 0.1281 | 0.32334
80000 | 400 | 90 | 0.11111 | 22.2222 | 0.1 | 0.025 | 0.013199 | 180 | 180 | 170 | 170 | 40 | 35.0038 | 89.2603 | 25 | 0.017383 | 0.14739 | 0.83522 | -4.1914 | 19.5744 | 16.3702 | 0.0044616 | 0.0066145 | 0.00046303 | 0.0032639 | 0 | 0.11056 | 0.11388 | 0.32338
70000 | 450 | 50 | 0.125 | 19.4444 | 0.1 | 0.013889 | 0.0035448 | 180 | 180 | 170 | 170 | 40 | 34.9969 | 89.5952 | 25 | 0.019279 | 0.14711 | 0.83361 | -2.585 | 24.1038 | 16.1018 | 0.0050094 | 0.0074301 | 6.8184e-05 | 0.001989 | 0 | 0.12473 | 0.12676 | 0.32379
60000 | 550 | 70 | 0.15278 | 16.6667 | 0.1 | 0.019444 | 0.018981 | 180 | 180 | 170 | 170 | 40 | 34.999 | 89.8051 | 25 | 0.036679 | 0.1445 | 0.81882 | -1.6361 | 29.7009 | 13.8894 | 0.0059848 | 0.0089088 | 0.00052022 | 0.0023613 | 24.0794 | 0.15238 | 0.15479 | 0.32426
90000 | 450 | 60 | 0.125 | 25 | 0.1 | 0.016667 | 0.0045061 | 180 | 180 | 170 | 170 | 40 | 35.0008 | 88.9468 | 25 | 0.015093 | 0.14774 | 0.83717 | -6.7832 | 23.6546 | 17.226 | 0.0050331 | 0.007462 | 0.00010413 | 0.0023731 | 0 | 0.12466 | 0.12708 | 0.32448
70000 | 550 | 100 | 0.15278 | 19.4444 | 0.1 | 0.027778 | 0.028358 | 180 | 180 | 170 | 170 | 40 | 34.9986 | 89.7557 | 25 | 0.033543 | 0.14497 | 0.82149 | -2.0518 | 29.243 | 15.582 | 0.0060049 | 0.0089288 | 0.0011234 | 0.0029994 | 0 | 0.15217 | 0.15524 | 0.32469
60000 | 600 | 100 | 0.16667 | 16.6667 | 0.1 | 0.027778 | 0.036203 | 180 | 180 | 170 | 170 | 40 | 34.9966 | 89.8384 | 25 | 0.038843 | 0.14417 | 0.81698 | -0.13889 | 32.9543 | NaN | NaN | 0.0096804 | 0.0014457 | NaN | 24.0794 | NaN | 0.1688 | 0.32514
80000 | 300 | 60 | 0.083333 | 22.2222 | 0.1 | 0.016667 | 0.0058407 | 180 | 180 | 170 | 170 | 40 | 35.0017 | 88.0718 | 25 | 0.012777 | 0.14808 | 0.83914 | -8.437 | 14.6918 | 12.735 | 0.0033644 | 0.0049884 | 0.0001353 | 0.0023458 | 0 | 0.082953 | 0.085373 | 0.32515
100000 | 500 | 120 | 0.13889 | 27.7778 | 0.1 | 0.033333 | 0.018512 | 180 | 180 | 170 | 170 | 40 | 35.0041 | 89.2482 | 25 | 0.017504 | 0.14737 | 0.83512 | -5.3223 | 24.6308 | 20.2446 | 0.0055723 | 0.008262 | 0.00087161 | 0.0040917 | 51.9252 | 0.13814 | 0.14231 | 0.32519
80000 | 500 | 60 | 0.13889 | 22.2222 | 0.1 | 0.016667 | 0.0049029 | 180 | 180 | 170 | 170 | 40 | 34.9985 | 89.5554 | 25 | 0.019136 | 0.14713 | 0.83373 | -3.1485 | 26.5884 | 18.1167 | 0.0055671 | 0.0082571 | 0.00011333 | 0.0023737 | 0 | 0.13855 | 0.14096 | 0.3255
80000 | 350 | 80 | 0.097222 | 22.2222 | 0.1 | 0.022222 | 0.010447 | 180 | 180 | 170 | 170 | 40 | 35.0043 | 88.7978 | 25 | 0.014803 | 0.14778 | 0.83742 | -5.9692 | 16.9169 | 14.8311 | 0.0039164 | 0.0058047 | 0.00032474 | 0.002986 | 0 | 0.096744 | 0.099776 | 0.32602
130000 | 350 | 120 | 0.097222 | 36.1111 | 0.1 | 0.033333 | 0.020812 | 180 | 180 | 170 | 170 | 40 | 35.0057 | 86.5805 | 25 | 0.010576 | 0.14841 | 0.84101 | -17.7817 | 16.3712 | 15.6674 | 0.0039186 | 0.0058086 | 0.00098953 | 0.0039751 | 47.6905 | 0.096286 | 0.10038 | 0.32698
80000 | 600 | 100 | 0.16667 | 22.2222 | 0.1 | 0.027778 | 0.022454 | 180 | 180 | 170 | 170 | 40 | 34.9972 | 89.7446 | 25 | 0.03119 | 0.14532 | 0.82349 | -2.2842 | 31.6644 | 18.2094 | 0.0065756 | 0.0097731 | 0.00088326 | 0.0032331 | 0 | 0.16608 | 0.16938 | 0.32707
60000 | 550 | 100 | 0.15278 | 16.6667 | 0.1 | 0.027778 | 0.036415 | 180 | 180 | 170 | 170 | 40 | 34.9994 | 89.8157 | 25 | 0.037689 | 0.14435 | 0.81796 | -1.7917 | 30.0339 | NaN | NaN | 0.0088822 | 0.0014552 | NaN | 24.0794 | NaN | 0.1549 | 0.32825
110000 | 250 | 60 | 0.069444 | 30.5556 | 0.1 | 0.016667 | 0.0059708 | 180 | 180 | 170 | 170 | 40 | 35.0015 | 85.292 | 25 | 0.0088588 | 0.14867 | 0.84247 | -18.1282 | 11.7472 | 11.344 | 0.0028149 | 0.0041739 | 0.00013845 | 0.0023431 | 51.9252 | 0.069039 | 0.071473 | 0.32867
90000 | 200 | 60 | 0.055556 | 25 | 0.1 | 0.016667 | 0.0084584 | 180 | 180 | 170 | 170 | 40 | 34.9986 | 85.2618 | 25 | 0.0087456 | 0.14869 | 0.84257 | -14.3246 | 8.9895 | 9.4765 | 0.0022537 | 0.0033358 | 0.00019733 | 0.0022747 | 0 | 0.055213 | 0.057491 | 0.32884
120000 | 600 | 70 | 0.16667 | 33.3333 | 0.1 | 0.019444 | 0.0050404 | 180 | 180 | 170 | 170 | 40 | 35 | 88.8562 | 25 | 0.014675 | 0.1478 | 0.83753 | -9.7922 | 32.1997 | 22.421 | 0.0067133 | 0.009951 | 0.00013593 | 0.0027472 | 47.6905 | 0.1663 | 0.16908 | 0.32918
60000 | 450 | 90 | 0.125 | 16.6667 | 0.1 | 0.025 | 0.028267 | 180 | 180 | 170 | 170 | 40 | 34.9976 | 89.7437 | 25 | 0.032645 | 0.1451 | 0.82225 | -1.8154 | 23.7277 | 13.1974 | 0.0049174 | 0.0073091 | 0.0010087 | 0.0027041 | 0 | 0.12444 | 0.1272 | 0.33092
80000 | 550 | 100 | 0.15278 | 22.2222 | 0.1 | 0.027778 | 0.020888 | 180 | 180 | 170 | 170 | 40 | 34.9993 | 89.7075 | 25 | 0.028443 | 0.14573 | 0.82582 | -2.3818 | 28.5431 | 18.1057 | 0.0060498 | 0.0089854 | 0.0008205 | 0.0032932 | 0 | 0.15219 | 0.15555 | 0.33099
100000 | 200 | 70 | 0.055556 | 27.7778 | 0.1 | 0.019444 | 0.013782 | 180 | 180 | 170 | 170 | 40 | 35.039 | 84.5854 | 25 | 0.0083345 | 0.14875 | 0.84292 | -16.6983 | 9.0717 | 9.3569 | 0.0022464 | 0.0033262 | 0.00038036 | 0.0025012 | 0 | 0.055035 | 0.057569 | 0.33145
80000 | 300 | 70 | 0.083333 | 22.2222 | 0.1 | 0.019444 | 0.0085307 | 180 | 180 | 170 | 170 | 40 | 35.0021 | 88.1848 | 25 | 0.01317 | 0.14802 | 0.83881 | -7.8978 | 14.3157 | 13.0547 | 0.0033627 | 0.004985 | 0.00023149 | 0.0026615 | 0 | 0.08289 | 0.085625 | 0.33181
110000 | 350 | 100 | 0.097222 | 30.5556 | 0.1 | 0.027778 | 0.014837 | 180 | 180 | 170 | 170 | 40 | 35.0031 | 87.4551 | 25 | 0.011821 | 0.14823 | 0.83995 | -12.9706 | 16.3856 | 15.6278 | 0.003925 | 0.0058163 | 0.00058088 | 0.0035446 | 51.9252 | 0.096573 | 0.10019 | 0.33255
90000 | 400 | 60 | 0.11111 | 25 | 0.1 | 0.016667 | 0.0047174 | 180 | 180 | 170 | 170 | 40 | 34.9989 | 88.5821 | 25 | 0.013829 | 0.14793 | 0.83825 | -8.1705 | 20.66 | 15.8266 | 0.0044805 | 0.0066422 | 0.00010906 | 0.00237 | 0 | 0.11076 | 0.11319 | 0.33383
100000 | 600 | 100 | 0.16667 | 27.7778 | 0.1 | 0.027778 | 0.012842 | 180 | 180 | 170 | 170 | 40 | 35.0013 | 89.5645 | 25 | 0.020386 | 0.14694 | 0.83267 | -3.7123 | 30.8961 | 22.3813 | 0.0066694 | 0.0098938 | 0.00049956 | 0.0036109 | 51.9252 | 0.1661 | 0.16979 | 0.33406
100000 | 400 | 100 | 0.11111 | 27.7778 | 0.1 | 0.027778 | 0.014087 | 180 | 180 | 170 | 170 | 40 | 35.0024 | 88.462 | 25 | 0.014115 | 0.14788 | 0.838 | -8.7761 | 19.1839 | 17.1786 | 0.0044774 | 0.0066357 | 0.00054999 | 0.0035844 | 0 | 0.1105 | 0.11414 | 0.33461
130000 | 400 | 120 | 0.11111 | 36.1111 | 0.1 | 0.033333 | 0.018105 | 180 | 180 | 170 | 170 | 40 | 35.0028 | 87.2686 | 25 | 0.011529 | 0.14827 | 0.8402 | -15.906 | 18.8305 | 17.7668 | 0.0044847 | 0.0066449 | 0.00085449 | 0.0041026 | 47.6905 | 0.11032 | 0.11449 | 0.3348
100000 | 250 | 40 | 0.069444 | 27.7778 | 0.1 | 0.011111 | 0.0022885 | 180 | 180 | 170 | 170 | 40 | 35.0013 | 85.6537 | 25 | 0.0087124 | 0.14869 | 0.84259 | -16.7201 | 12.7538 | 10.3917 | 0.0028149 | 0.0041733 | 3.5169e-05 | 0.0016164 | 0 | 0.069187 | 0.070868 | 0.33487
130000 | 300 | 100 | 0.083333 | 36.1111 | 0.1 | 0.027778 | 0.016269 | 180 | 180 | 170 | 170 | 40 | 35.0055 | 85.5507 | 25 | 0.0090307 | 0.14865 | 0.84232 | -20.1277 | 13.7543 | 13.8493 | 0.0033701 | 0.0049918 | 0.0006406 | 0.0034837 | 47.6905 | 0.082637 | 0.086173 | 0.33537
80000 | 350 | 90 | 0.097222 | 22.2222 | 0.1 | 0.025 | 0.014124 | 180 | 180 | 170 | 170 | 40 | 35.002 | 88.881 | 25 | 0.015442 | 0.14768 | 0.83687 | -5.6028 | 16.7231 | 14.9326 | 0.0039105 | 0.0057968 | 0.00049664 | 0.0032199 | 0 | 0.096645 | 0.099939 | 0.33577
100000 | 450 | 120 | 0.125 | 27.7778 | 0.1 | 0.033333 | 0.019196 | 180 | 180 | 170 | 170 | 40 | 35.002 | 88.9641 | 25 | 0.015855 | 0.14762 | 0.83652 | -6.6482 | 21.7949 | 18.8169 | 0.0050223 | 0.0074452 | 0.00090551 | 0.0040361 | 51.9252 | 0.12424 | 0.12836 | 0.3362
130000 | 250 | 120 | 0.069444 | 36.1111 | 0.1 | 0.033333 | 0.032667 | 180 | 180 | 170 | 170 | 40 | 35.0091 | 84.395 | 25 | 0.0082049 | 0.14877 | 0.84303 | -22.0949 | 12.7346 | 10.0854 | 0.0027727 | 0.0041099 | 0.0016063 | 0.0033509 | 47.6905 | 0.06815 | 0.071571 | 0.33666
80000 | 300 | 90 | 0.083333 | 22.2222 | 0.1 | 0.025 | 0.01604 | 180 | 180 | 170 | 170 | 40 | 35.0032 | 88.3525 | 25 | 0.013433 | 0.14799 | 0.83858 | -7.1421 | 14.0497 | 13.2284 | 0.0033561 | 0.0049729 | 0.0005669 | 0.0031405 | 0 | 0.082728 | 0.085934 | 0.33722
70000 | 500 | 50 | 0.13889 | 19.4444 | 0.1 | 0.013889 | 0.0039907 | 180 | 180 | 170 | 170 | 40 | 35.0024 | 89.7367 | 25 | 0.023444 | 0.14648 | 0.83007 | -1.867 | 27.0517 | 16.7509 | 0.0055388 | 0.0082206 | 7.6785e-05 | 0.0019731 | 0 | 0.13863 | 0.14064 | 0.33779
70000 | 350 | 50 | 0.097222 | 19.4444 | 0.1 | 0.013889 | 0.0037135 | 180 | 180 | 170 | 170 | 40 | 35.0003 | 89.0029 | 25 | 0.015312 | 0.1477 | 0.83699 | -4.9941 | 18.1584 | 13.6056 | 0.0039143 | 0.0058035 | 7.1452e-05 | 0.0019922 | 66.9667 | 0.096936 | 0.098973 | 0.33875
80000 | 550 | 60 | 0.15278 | 22.2222 | 0.1 | 0.016667 | 0.0052037 | 180 | 180 | 170 | 170 | 40 | 35.0075 | 89.7028 | 25 | 0.022107 | 0.14668 | 0.83121 | -2.3161 | 29.5389 | 18.9537 | 0.0061023 | 0.009055 | 0.00012033 | 0.0023485 | 0 | 0.15245 | 0.15484 | 0.33943
60000 | 600 | 110 | 0.16667 | 16.6667 | 0.1 | 0.030556 | 0.040529 | 180 | 180 | 170 | 170 | 40 | 34.9966 | 89.8458 | 25 | 0.038843 | 0.14417 | 0.81698 | -0.13889 | 33.1144 | NaN | NaN | 0.0096751 | 0.0017894 | NaN | 24.0794 | NaN | 0.16881 | 0.34006
70000 | 300 | 80 | 0.083333 | 19.4444 | 0.1 | 0.022222 | 0.013285 | 180 | 180 | 170 | 170 | 40 | 35.0014 | 88.8635 | 25 | 0.015192 | 0.14772 | 0.83709 | -4.9208 | 14.1797 | 12.9718 | 0.0033529 | 0.0049693 | 0.00041506 | 0.0028907 | 66.9667 | 0.082816 | 0.085769 | 0.34031
70000 | 450 | 120 | 0.125 | 19.4444 | 0.1 | 0.033333 | 0.034494 | 180 | 180 | 170 | 170 | 40 | 35.0002 | 89.6807 | 25 | 0.0281 | 0.14579 | 0.82612 | -2.2452 | 23.3236 | 14.8565 | 0.0049391 | 0.0073327 | 0.001657 | 0.0033062 | 0 | 0.12419 | 0.12756 | 0.34035
60000 | 250 | 110 | 0.069444 | 16.6667 | 0.1 | 0.030556 | 0.035649 | 180 | 180 | 170 | 170 | 40 | 35.011 | 89.1181 | 25 | 0.01491 | 0.14776 | 0.83733 | -4.0447 | 13.005 | 9.4117 | 0.0027605 | 0.004093 | 0.001601 | 0.0029329 | 73.8034 | 0.068388 | 0.071385 | 0.34085
60000 | 400 | 90 | 0.11111 | 16.6667 | 0.1 | 0.025 | 0.026565 | 180 | 180 | 170 | 170 | 40 | 35.0011 | 89.6936 | 25 | 0.029215 | 0.14562 | 0.82517 | -1.884 | 20.6425 | 13.0706 | 0.0043905 | 0.0065194 | 0.00094715 | 0.002774 | 0 | 0.11053 | 0.11336 | 0.34157
90000 | 250 | 80 | 0.069444 | 25 | 0.1 | 0.022222 | 0.014246 | 180 | 180 | 170 | 170 | 40 | 35.0008 | 86.7988 | 25 | 0.010794 | 0.14838 | 0.84083 | -11.8316 | 11.4757 | 11.4312 | 0.0028034 | 0.0041537 | 0.00044749 | 0.0028554 | 0 | 0.068866 | 0.071792 | 0.3428
70000 | 250 | 80 | 0.069444 | 19.4444 | 0.1 | 0.022222 | 0.016538 | 180 | 180 | 170 | 170 | 40 | 35.0014 | 88.1955 | 25 | 0.013072 | 0.14804 | 0.83889 | -6.5566 | 11.6654 | 11.0784 | 0.0027953 | 0.0041411 | 0.00052128 | 0.0027782 | 0 | 0.068871 | 0.071704 | 0.34331
90000 | 550 | 110 | 0.15278 | 25 | 0.1 | 0.030556 | 0.018803 | 180 | 180 | 170 | 170 | 40 | 35.0067 | 89.6303 | 25 | 0.023243 | 0.14651 | 0.83024 | -2.9516 | 27.98 | 20.1223 | 0.0060897 | 0.0090363 | 0.00081082 | 0.00373 | 0 | 0.15212 | 0.15592 | 0.34334
90000 | 350 | 60 | 0.097222 | 25 | 0.1 | 0.016667 | 0.0050551 | 180 | 180 | 170 | 170 | 40 | 35.0007 | 88.1046 | 25 | 0.012785 | 0.14808 | 0.83913 | -9.6201 | 17.6679 | 14.3572 | 0.0039256 | 0.005819 | 0.00011694 | 0.0023565 | 0 | 0.096877 | 0.099287 | 0.34481
130000 | 250 | 90 | 0.069444 | 36.1111 | 0.1 | 0.025 | 0.016753 | 180 | 180 | 170 | 170 | 40 | 35.0049 | 84.2365 | 25 | 0.0079256 | 0.14881 | 0.84326 | -22.3227 | 11.4367 | 11.6055 | 0.0028075 | 0.0041573 | 0.00059671 | 0.0031228 | 47.6905 | 0.068757 | 0.071916 | 0.34587
60000 | 250 | 90 | 0.069444 | 16.6667 | 0.1 | 0.025 | 0.024926 | 180 | 180 | 170 | 170 | 40 | 35.0089 | 88.9121 | 25 | 0.01476 | 0.14779 | 0.83745 | -4.062 | 12.1026 | 10.4348 | 0.0027804 | 0.0041197 | 0.00089749 | 0.0028175 | 67.9018 | 0.068707 | 0.071579 | 0.34639
90000 | 350 | 120 | 0.097222 | 25 | 0.1 | 0.033333 | 0.024865 | 180 | 180 | 170 | 170 | 40 | 35.0041 | 88.5496 | 25 | 0.01425 | 0.14786 | 0.83789 | -7.3619 | 16.7859 | 14.8836 | 0.003901 | 0.0057812 | 0.0011885 | 0.0037674 | 0 | 0.096308 | 0.10016 | 0.34673
130000 | 400 | 110 | 0.11111 | 36.1111 | 0.1 | 0.030556 | 0.015223 | 180 | 180 | 170 | 170 | 40 | 35.0028 | 87.214 | 25 | 0.011529 | 0.14827 | 0.8402 | -16.2874 | 18.8821 | 17.7547 | 0.0044883 | 0.006651 | 0.00065528 | 0.0038868 | 47.6905 | 0.11042 | 0.11437 | 0.34752
120000 | 250 | 60 | 0.069444 | 33.3333 | 0.1 | 0.016667 | 0.005811 | 180 | 180 | 170 | 170 | 40 | 35.0017 | 84.6495 | 25 | 0.0082663 | 0.14876 | 0.84297 | -20.865 | 11.7372 | 11.3922 | 0.002817 | 0.0041766 | 0.00013471 | 0.0023478 | 51.9252 | 0.069047 | 0.071478 | 0.34997
70000 | 300 | 50 | 0.083333 | 19.4444 | 0.1 | 0.013889 | 0.0040013 | 180 | 180 | 170 | 170 | 40 | 34.9998 | 88.5193 | 25 | 0.013759 | 0.14794 | 0.8383 | -6.3557 | 15.1716 | 12.2026 | 0.0033622 | 0.0049832 | 7.7034e-05 | 0.0019889 | 0 | 0.083058 | 0.085076 | 0.35031
90000 | 300 | 120 | 0.083333 | 25 | 0.1 | 0.033333 | 0.028915 | 180 | 180 | 170 | 170 | 40 | 35.007 | 87.8746 | 25 | 0.012327 | 0.14815 | 0.83952 | -9.2921 | 14.7037 | 12.524 | 0.0033383 | 0.0049448 | 0.0013994 | 0.0035494 | 0 | 0.082311 | 0.0859 | 0.35048
90000 | 400 | 80 | 0.11111 | 25 | 0.1 | 0.022222 | 0.0090778 | 180 | 180 | 170 | 170 | 40 | 35.0039 | 88.7571 | 25 | 0.014728 | 0.14779 | 0.83748 | -7.0573 | 19.7833 | 16.5452 | 0.004477 | 0.0066361 | 0.00028148 | 0.0030259 | 0 | 0.11065 | 0.11372 | 0.35139
60000 | 350 | 80 | 0.097222 | 16.6667 | 0.1 | 0.022222 | 0.017234 | 180 | 180 | 170 | 170 | 40 | 35.001 | 89.6064 | 25 | 0.023285 | 0.14651 | 0.83021 | -2.0225 | 17.3811 | 13.1983 | 0.0038745 | 0.005747 | 0.00054035 | 0.0027521 | 65.4193 | 0.096737 | 0.099538 | 0.35304
60000 | 200 | 80 | 0.055556 | 16.6667 | 0.1 | 0.022222 | 0.025813 | 180 | 180 | 170 | 170 | 40 | 35.0104 | 88.0417 | 25 | 0.011953 | 0.14821 | 0.83984 | -6.0884 | 9.7945 | 8.3491 | 0.0022234 | 0.0032946 | 0.00083311 | 0.002468 | 72.5516 | 0.0548 | 0.057321 | 0.35376
110000 | 500 | 100 | 0.13889 | 30.5556 | 0.1 | 0.027778 | 0.012082 | 180 | 180 | 170 | 170 | 40 | 35.0015 | 88.8238 | 25 | 0.015419 | 0.14769 | 0.83689 | -8.3807 | 24.9346 | 20.3782 | 0.0055899 | 0.0082873 | 0.00046989 | 0.0036647 | 51.9252 | 0.13829 | 0.14203 | 0.35401
80000 | 450 | 50 | 0.125 | 22.2222 | 0.1 | 0.013889 | 0.0031017 | 180 | 180 | 170 | 170 | 40 | 35.0008 | 89.2391 | 25 | 0.016025 | 0.1476 | 0.83638 | -4.8533 | 24.1919 | 16.5621 | 0.0050278 | 0.0074537 | 5.9619e-05 | 0.0019936 | 0 | 0.12474 | 0.12677 | 0.35431
90000 | 500 | 60 | 0.13889 | 25 | 0.1 | 0.016667 | 0.0043728 | 180 | 180 | 170 | 170 | 40 | 35.0004 | 89.2331 | 25 | 0.016378 | 0.14754 | 0.83608 | -5.4687 | 26.6468 | 18.5752 | 0.0055838 | 0.0082795 | 0.00010102 | 0.0023745 | 0 | 0.13855 | 0.14098 | 0.3546
100000 | 200 | 60 | 0.055556 | 27.7778 | 0.1 | 0.016667 | 0.0079794 | 180 | 180 | 170 | 170 | 40 | 35.0056 | 84.4845 | 25 | 0.0078919 | 0.14882 | 0.84329 | -17.0949 | 8.9582 | 9.5321 | 0.002254 | 0.0033393 | 0.00018602 | 0.0022958 | 0 | 0.055161 | 0.057505 | 0.35525
90000 | 300 | 60 | 0.083333 | 25 | 0.1 | 0.016667 | 0.0055442 | 180 | 180 | 170 | 170 | 40 | 35.0021 | 87.478 | 25 | 0.011579 | 0.14826 | 0.84016 | -11.1401 | 14.6909 | 12.8376 | 0.0033687 | 0.0049946 | 0.00012838 | 0.0023563 | 0 | 0.082948 | 0.085381 | 0.35663
120000 | 350 | 100 | 0.097222 | 33.3333 | 0.1 | 0.027778 | 0.014169 | 180 | 180 | 170 | 170 | 40 | 35.0023 | 86.9618 | 25 | 0.010878 | 0.14837 | 0.84075 | -15.6304 | 16.3385 | 15.7607 | 0.0039294 | 0.0058227 | 0.0005542 | 0.0035766 | 51.9252 | 0.096574 | 0.10022 | 0.35716
60000 | 400 | 40 | 0.11111 | 16.6667 | 0.1 | 0.011111 | 0.0024626 | 180 | 180 | 170 | 170 | 40 | 35.8931 | 89.6397 | 25 | 0.021809 | 0.14673 | 0.83146 | -0.13889 | 21.27 | NaN | NaN | 0.0065893 | 3.79e-05 | NaN | 0 | NaN | 0.11252 | 0.35742
60000 | 450 | 40 | 0.125 | 16.6667 | 0.1 | 0.011111 | 0.0028137 | 180 | 180 | 170 | 170 | 40 | 35.0004 | 89.771 | 25 | 0.024914 | 0.14626 | 0.82882 | -1.4617 | 24.565 | 14.5564 | 0.0049759 | 0.0073873 | 4.3252e-05 | 0.0016182 | 0 | 0.12477 | 0.12642 | 0.35787
110000 | 200 | 70 | 0.055556 | 30.5556 | 0.1 | 0.019444 | 0.012953 | 180 | 180 | 170 | 170 | 40 | 35.0096 | 83.8096 | 25 | 0.0074389 | 0.14888 | 0.84368 | -19.4747 | 8.9993 | 9.4599 | 0.0022484 | 0.0033305 | 0.00035691 | 0.0025383 | 51.9252 | 0.055008 | 0.057602 | 0.35805
70000 | 500 | 70 | 0.13889 | 19.4444 | 0.1 | 0.019444 | 0.011067 | 180 | 180 | 170 | 170 | 40 | 35 | 89.7319 | 25 | 0.028137 | 0.14578 | 0.82608 | -1.9715 | 26.2654 | 16.2885 | 0.005506 | 0.0081788 | 0.00030069 | 0.0025821 | 0 | 0.13849 | 0.14113 | 0.3593
80000 | 500 | 50 | 0.13889 | 22.2222 | 0.1 | 0.013889 | 0.0030845 | 180 | 180 | 170 | 170 | 40 | 35.0035 | 89.494 | 25 | 0.017837 | 0.14732 | 0.83484 | -3.59 | 27.1705 | 17.8139 | 0.0055743 | 0.0082661 | 5.9284e-05 | 0.002018 | 0 | 0.1386 | 0.14066 | 0.3594
70000 | 550 | 120 | 0.15278 | 19.4444 | 0.1 | 0.033333 | 0.037543 | 180 | 180 | 170 | 170 | 40 | 34.9997 | 89.7602 | 25 | 0.034008 | 0.1449 | 0.82109 | -2.1145 | 29.5099 | 15.0785 | 0.0059935 | 0.0089123 | 0.001805 | 0.0031396 | 0 | 0.15204 | 0.15524 | 0.36113
70000 | 600 | 70 | 0.16667 | 19.4444 | 0.1 | 0.019444 | 0.013881 | 180 | 180 | 170 | 170 | 40 | 35.0014 | 89.7963 | 25 | 0.034032 | 0.1449 | 0.82107 | -1.8169 | 32.3465 | 16.4706 | 0.0065552 | 0.0097517 | 0.0003782 | 0.0025097 | 0 | 0.16627 | 0.16883 | 0.36117
60000 | 550 | 80 | 0.15278 | 16.6667 | 0.1 | 0.022222 | 0.025197 | 180 | 180 | 170 | 170 | 40 | 34.9966 | 89.8042 | 25 | 0.037168 | 0.14442 | 0.81841 | -1.6941 | 29.7421 | 13.6075 | 0.0059775 | 0.0088985 | 0.00079503 | 0.0025063 | 24.0794 | 0.1523 | 0.15486 | 0.36128
60000 | 250 | 70 | 0.069444 | 16.6667 | 0.1 | 0.019444 | 0.012476 | 180 | 180 | 170 | 170 | 40 | 35.003 | 88.7912 | 25 | 0.014533 | 0.14782 | 0.83765 | -4.3727 | 11.681 | 10.976 | 0.0027956 | 0.0041427 | 0.00034106 | 0.0025461 | 67.9018 | 0.068986 | 0.071588 | 0.36208
80000 | 400 | 50 | 0.11111 | 22.2222 | 0.1 | 0.013889 | 0.0031621 | 180 | 180 | 170 | 170 | 40 | 35.002 | 88.7555 | 25 | 0.013793 | 0.14793 | 0.83828 | -0.13889 | 21.2096 | NaN | NaN | 0.006641 | 6.0796e-05 | NaN | 0 | NaN | 0.11287 | 0.36211
80000 | 300 | 100 | 0.083333 | 22.2222 | 0.1 | 0.027778 | 0.021238 | 180 | 180 | 170 | 170 | 40 | 35.003 | 88.3955 | 25 | 0.013873 | 0.14792 | 0.83821 | -6.9179 | 14.239 | 12.9787 | 0.0033487 | 0.0049599 | 0.00084235 | 0.0032942 | 0 | 0.082603 | 0.085937 | 0.36228
90000 | 350 | 80 | 0.097222 | 25 | 0.1 | 0.022222 | 0.0098628 | 180 | 180 | 170 | 170 | 40 | 35.0023 | 88.3122 | 25 | 0.013562 | 0.14797 | 0.83847 | -8.5653 | 16.8594 | 15.03 | 0.0039206 | 0.0058129 | 0.00030631 | 0.0030015 | 0 | 0.096708 | 0.099799 | 0.36286
90000 | 400 | 90 | 0.11111 | 25 | 0.1 | 0.025 | 0.011773 | 180 | 180 | 170 | 170 | 40 | 35.0044 | 88.8277 | 25 | 0.015016 | 0.14775 | 0.83724 | -6.6429 | 19.4859 | 16.7735 | 0.0044744 | 0.006632 | 0.00041225 | 0.0033063 | 0 | 0.11058 | 0.11394 | 0.36295
120000 | 300 | 90 | 0.083333 | 33.3333 | 0.1 | 0.025 | 0.01314 | 180 | 180 | 170 | 170 | 40 | 35.0038 | 86.0623 | 25 | 0.0098567 | 0.14852 | 0.84162 | -17.7165 | 13.7861 | 13.7995 | 0.0033707 | 0.0049952 | 0.00046246 | 0.003262 | 51.9252 | 0.082713 | 0.086057 | 0.36298
120000 | 250 | 40 | 0.069444 | 33.3333 | 0.1 | 0.011111 | 0.0021587 | 180 | 180 | 170 | 170 | 40 | 34.991 | 84.3891 | 25 | 0.0074944 | 0.14888 | 0.84363 | -22.2273 | 12.7697 | 10.4437 | 0.0028182 | 0.0041782 | 3.317e-05 | 0.0016184 | 51.9252 | 0.069183 | 0.07087 | 0.36374
80000 | 600 | 110 | 0.16667 | 22.2222 | 0.1 | 0.030556 | 0.027387 | 180 | 180 | 170 | 170 | 40 | 35.0002 | 89.7414 | 25 | 0.031881 | 0.14522 | 0.8229 | -2.3347 | 31.7008 | 17.9239 | 0.0065666 | 0.0097603 | 0.0011921 | 0.0033418 | 0 | 0.166 | 0.16942 | 0.3643
110000 | 450 | 100 | 0.125 | 30.5556 | 0.1 | 0.027778 | 0.012539 | 180 | 180 | 170 | 170 | 40 | 35.002 | 88.4677 | 25 | 0.014138 | 0.14788 | 0.83798 | -9.8538 | 22.0171 | 18.9181 | 0.0050381 | 0.0074677 | 0.0004882 | 0.0036432 | 51.9252 | 0.12441 | 0.12811 | 0.36494
60000 | 300 | 100 | 0.083333 | 16.6667 | 0.1 | 0.027778 | 0.028025 | 180 | 180 | 170 | 170 | 40 | 35.0027 | 89.4546 | 25 | 0.019104 | 0.14713 | 0.83376 | -2.5175 | 14.8508 | 11.8046 | 0.0033234 | 0.0049262 | 0.0011208 | 0.003015 | 65.4193 | 0.082562 | 0.085638 | 0.3653
60000 | 350 | 40 | 0.097222 | 16.6667 | 0.1 | 0.011111 | 0.0021065 | 180 | 180 | 170 | 170 | 40 | 36.0077 | 89.5045 | 25 | 0.016518 | 0.14752 | 0.83596 | -0.13889 | 18.3494 | NaN | NaN | 0.0057968 | 3.2414e-05 | NaN | 65.4193 | NaN | 0.09864 | 0.36652
70000 | 450 | 70 | 0.125 | 19.4444 | 0.1 | 0.019444 | 0.0094858 | 180 | 180 | 170 | 170 | 40 | 35.0036 | 89.6603 | 25 | 0.023771 | 0.14643 | 0.82979 | -2.1791 | 23.2371 | 16.0666 | 0.004983 | 0.0073956 | 0.00025731 | 0.002619 | 0 | 0.12461 | 0.12728 | 0.36899
100000 | 400 | 60 | 0.11111 | 27.7778 | 0.1 | 0.016667 | 0.004534 | 180 | 180 | 170 | 170 | 40 | 35.001 | 88.1434 | 25 | 0.012839 | 0.14807 | 0.83909 | -10.8078 | 20.6725 | 15.9382 | 0.0044849 | 0.0066487 | 0.0001048 | 0.002379 | 0 | 0.11075 | 0.11319 | 0.36968
70000 | 500 | 100 | 0.13889 | 19.4444 | 0.1 | 0.027778 | 0.026825 | 180 | 180 | 170 | 170 | 40 | 34.9999 | 89.7208 | 25 | 0.030879 | 0.14537 | 0.82375 | -2.1107 | 26.1397 | 15.5283 | 0.0054785 | 0.0081396 | 0.0010615 | 0.0030705 | 0 | 0.13827 | 0.1414 | 0.36995
110000 | 250 | 70 | 0.069444 | 30.5556 | 0.1 | 0.019444 | 0.0086403 | 180 | 180 | 170 | 170 | 40 | 35.0057 | 85.4075 | 25 | 0.0086181 | 0.14871 | 0.84267 | -17.5673 | 11.4181 | 11.6509 | 0.0028147 | 0.0041724 | 0.00023486 | 0.002647 | 51.9252 | 0.068983 | 0.071715 | 0.37043
70000 | 250 | 70 | 0.069444 | 19.4444 | 0.1 | 0.019444 | 0.010977 | 180 | 180 | 170 | 170 | 40 | 35.0052 | 88.0917 | 25 | 0.012698 | 0.1481 | 0.83921 | -6.8278 | 11.5997 | 11.2153 | 0.002803 | 0.004152 | 0.00029948 | 0.002586 | 0 | 0.069017 | 0.071636 | 0.37066
80000 | 250 | 120 | 0.069444 | 22.2222 | 0.1 | 0.033333 | 0.03646 | 180 | 180 | 170 | 170 | 40 | 35.0066 | 87.9357 | 25 | 0.011921 | 0.14821 | 0.83987 | -8.8936 | 13.1386 | 9.4587 | 0.002761 | 0.0040931 | 0.001797 | 0.0031552 | 0 | 0.068197 | 0.071412 | 0.37076
120000 | 250 | 100 | 0.069444 | 33.3333 | 0.1 | 0.027778 | 0.022847 | 180 | 180 | 170 | 170 | 40 | 35.0096 | 84.8676 | 25 | 0.0085011 | 0.14872 | 0.84277 | -19.5298 | 11.8737 | 11.0753 | 0.0027958 | 0.0041387 | 0.00091682 | 0.0032194 | 51.9252 | 0.068583 | 0.071813 | 0.37234
80000 | 350 | 50 | 0.097222 | 22.2222 | 0.1 | 0.013889 | 0.0034325 | 180 | 180 | 170 | 170 | 40 | 34.9966 | 88.4901 | 25 | 0.013412 | 0.14799 | 0.8386 | -7.7053 | 18.1921 | NaN | NaN | 0.0058143 | 6.6026e-05 | NaN | 0 | NaN | 0.098978 | 0.37258
90000 | 350 | 90 | 0.097222 | 25 | 0.1 | 0.025 | 0.012974 | 180 | 180 | 170 | 170 | 40 | 35.003 | 88.3916 | 25 | 0.013817 | 0.14793 | 0.83826 | -8.1272 | 16.6307 | 15.2042 | 0.0039178 | 0.0058079 | 0.00045547 | 0.0032661 | 0 | 0.096633 | 0.099986 | 0.3744
70000 | 300 | 110 | 0.083333 | 19.4444 | 0.1 | 0.030556 | 0.028156 | 180 | 180 | 170 | 170 | 40 | 35.0088 | 88.9829 | 25 | 0.015372 | 0.14769 | 0.83693 | -4.5093 | 14.6941 | 12.2854 | 0.0033326 | 0.0049386 | 0.0012431 | 0.003297 | 66.9667 | 0.082436 | 0.085797 | 0.37526
110000 | 400 | 100 | 0.11111 | 30.5556 | 0.1 | 0.027778 | 0.013233 | 180 | 180 | 170 | 170 | 40 | 35.0018 | 88.0308 | 25 | 0.012752 | 0.14809 | 0.83916 | -11.3327 | 19.1461 | 17.3629 | 0.0044843 | 0.0066457 | 0.00051612 | 0.0036047 | 51.9252 | 0.11051 | 0.11418 | 0.37599
130000 | 300 | 40 | 0.083333 | 36.1111 | 0.1 | 0.011111 | 0.0017778 | 180 | 180 | 170 | 170 | 40 | 35.0012 | 85.0177 | 25 | 0.0079232 | 0.14881 | 0.84327 | -23.4456 | 15.4888 | 12.3543 | 0.0033813 | 0.0050113 | 2.7353e-05 | 0.0016216 | 47.6905 | 0.083069 | 0.084754 | 0.37725
90000 | 250 | 120 | 0.069444 | 25 | 0.1 | 0.033333 | 0.034875 | 180 | 180 | 170 | 170 | 40 | 35.0119 | 87.1783 | 25 | 0.01049 | 0.14843 | 0.84108 | -11.535 | 12.9919 | 9.6707 | 0.0027641 | 0.0040994 | 0.0017172 | 0.0032452 | 0 | 0.068142 | 0.071478 | 0.3792
120000 | 200 | 40 | 0.055556 | 33.3333 | 0.1 | 0.011111 | 0.002614 | 180 | 180 | 170 | 170 | 40 | 35.0039 | 82.7217 | 25 | 0.0064 | 0.14904 | 0.84456 | -23.7642 | 9.7478 | 8.8728 | 0.0022599 | 0.0033478 | 4.0202e-05 | 0.0016142 | 51.9252 | 0.055341 | 0.056971 | 0.3792
70000 | 400 | 70 | 0.11111 | 19.4444 | 0.1 | 0.019444 | 0.0084048 | 180 | 180 | 170 | 170 | 40 | 35.0039 | 89.4996 | 25 | 0.01924 | 0.14711 | 0.83365 | -2.8475 | 20.2193 | 15.4643 | 0.0044537 | 0.0066056 | 0.00022776 | 0.0026552 | 66.9667 | 0.11071 | 0.11342 | 0.37976
70000 | 450 | 100 | 0.125 | 19.4444 | 0.1 | 0.027778 | 0.024707 | 180 | 180 | 170 | 170 | 40 | 35.0007 | 89.6707 | 25 | 0.027367 | 0.14589 | 0.82674 | -2.2074 | 23.0144 | 15.3971 | 0.004953 | 0.0073526 | 0.00097622 | 0.0031438 | 0 | 0.12438 | 0.12759 | 0.38057
70000 | 200 | 80 | 0.055556 | 19.4444 | 0.1 | 0.022222 | 0.021852 | 180 | 180 | 170 | 170 | 40 | 35.736 | 85.9946 | 25 | 0.0092243 | 0.14862 | 0.84216 | -10.8309 | 9.5266 | NaN | NaN | 0.0033034 | 0.00070467 | NaN | 0 | NaN | 0.057408 | 0.38071
100000 | 350 | 60 | 0.097222 | 27.7778 | 0.1 | 0.016667 | 0.0048468 | 180 | 180 | 170 | 170 | 40 | 35.0014 | 87.6029 | 25 | 0.011713 | 0.14824 | 0.84004 | -12.303 | 17.6759 | 14.4539 | 0.0039299 | 0.0058253 | 0.00011209 | 0.0023678 | 0 | 0.096866 | 0.099292 | 0.38078
90000 | 500 | 90 | 0.13889 | 25 | 0.1 | 0.025 | 0.011232 | 180 | 180 | 170 | 170 | 40 | 34.9968 | 89.4261 | 25 | 0.018593 | 0.14721 | 0.8342 | -4.0637 | 25.34 | 19.4047 | 0.0055703 | 0.0082609 | 0.00039265 | 0.0033294 | 0 | 0.13836 | 0.14175 | 0.38296
80000 | 200 | 70 | 0.055556 | 22.2222 | 0.1 | 0.019444 | 0.01551 | 180 | 180 | 170 | 170 | 40 | 35.0058 | 86.2292 | 25 | 0.0098183 | 0.14853 | 0.84165 | -11.3409 | 9.1782 | 9.1632 | 0.0022407 | 0.0033196 | 0.00042913 | 0.0024664 | 0 | 0.054986 | 0.057513 | 0.38381
80000 | 300 | 50 | 0.083333 | 22.2222 | 0.1 | 0.013889 | 0.003758 | 180 | 180 | 170 | 170 | 40 | 35.0007 | 87.9298 | 25 | 0.012284 | 0.14816 | 0.83956 | -9.0707 | 15.1823 | 12.3122 | 0.0033663 | 0.0049905 | 7.2332e-05 | 0.0019944 | 0 | 0.083031 | 0.085081 | 0.38385
70000 | 450 | 40 | 0.125 | 19.4444 | 0.1 | 0.011111 | 0.002106 | 180 | 180 | 170 | 170 | 40 | 35.7923 | 89.6307 | 25 | 0.0209 | 0.14686 | 0.83223 | -0.13889 | 24.2939 | NaN | NaN | 0.0074185 | 3.2389e-05 | NaN | 0 | NaN | 0.12642 | 0.3859
100000 | 350 | 110 | 0.097222 | 27.7778 | 0.1 | 0.030556 | 0.019396 | 180 | 180 | 170 | 170 | 40 | 35.0034 | 88.0784 | 25 | 0.012928 | 0.14806 | 0.83901 | -10.0854 | 16.4701 | 15.3934 | 0.0039149 | 0.005801 | 0.00084184 | 0.0037043 | 0 | 0.096452 | 0.10023 | 0.38642
130000 | 300 | 80 | 0.083333 | 36.1111 | 0.1 | 0.022222 | 0.0095592 | 180 | 180 | 170 | 170 | 40 | 35.0028 | 85.4444 | 25 | 0.0091176 | 0.14863 | 0.84225 | -20.8568 | 13.9235 | 13.7491 | 0.0033763 | 0.0050046 | 0.00029713 | 0.0030107 | 47.6905 | 0.082808 | 0.085904 | 0.38642
90000 | 500 | 50 | 0.13889 | 25 | 0.1 | 0.013889 | 0.0027898 | 180 | 180 | 170 | 170 | 40 | 34.9998 | 89.1546 | 25 | 0.01544 | 0.14768 | 0.83688 | -6.0308 | 27.2414 | 18.1566 | 0.0055889 | 0.0082853 | 5.3601e-05 | 0.0019963 | 0 | 0.13863 | 0.14066 | 0.3873
100000 | 350 | 100 | 0.097222 | 27.7778 | 0.1 | 0.027778 | 0.015293 | 180 | 180 | 170 | 170 | 40 | 35.0063 | 87.9512 | 25 | 0.012428 | 0.14814 | 0.83944 | -10.375 | 16.4411 | 15.4907 | 0.0039216 | 0.005812 | 0.00059908 | 0.003519 | 0 | 0.096572 | 0.10017 | 0.38742
90000 | 550 | 60 | 0.15278 | 25 | 0.1 | 0.016667 | 0.0043118 | 180 | 180 | 170 | 170 | 40 | 34.9992 | 89.464 | 25 | 0.017779 | 0.14733 | 0.83489 | -4.1899 | 29.6271 | 19.8469 | 0.0061323 | 0.0090939 | 9.9588e-05 | 0.0023941 | 0 | 0.15243 | 0.15487 | 0.38858
90000 | 450 | 50 | 0.125 | 25 | 0.1 | 0.013889 | 0.002877 | 180 | 180 | 170 | 170 | 40 | 34.997 | 88.849 | 25 | 0.014114 | 0.14788 | 0.838 | -7.4612 | 24.2396 | 16.779 | 0.005037 | 0.0074674 | 5.5288e-05 | 0.0020066 | 0 | 0.12471 | 0.12677 | 0.38892
120000 | 200 | 70 | 0.055556 | 33.3333 | 0.1 | 0.019444 | 0.012509 | 180 | 180 | 170 | 170 | 40 | 35.0102 | 83.0723 | 25 | 0.0068984 | 0.14897 | 0.84414 | -22.2123 | 8.9611 | 9.5094 | 0.0022484 | 0.003333 | 0.00034441 | 0.0025481 | 51.9252 | 0.054975 | 0.057618 | 0.3892
100000 | 500 | 60 | 0.13889 | 27.7778 | 0.1 | 0.016667 | 0.0040893 | 180 | 180 | 170 | 170 | 40 | 34.9967 | 88.8818 | 25 | 0.01456 | 0.14782 | 0.83762 | -8.0233 | 26.6863 | 18.8214 | 0.0055947 | 0.0082941 | 9.4442e-05 | 0.0023975 | 51.9252 | 0.13853 | 0.14098 | 0.38927
90000 | 250 | 110 | 0.069444 | 25 | 0.1 | 0.030556 | 0.030289 | 180 | 180 | 170 | 170 | 40 | 35.0119 | 86.9786 | 25 | 0.01049 | 0.14843 | 0.84108 | -11.5043 | 12.5288 | 10.2148 | 0.0027769 | 0.0041131 | 0.0013555 | 0.0031854 | 0 | 0.068382 | 0.071596 | 0.38964
80000 | 600 | 70 | 0.16667 | 22.2222 | 0.1 | 0.019444 | 0.009323 | 180 | 180 | 170 | 170 | 40 | 34.9999 | 89.7557 | 25 | 0.028169 | 0.14577 | 0.82606 | -2.0799 | 32.0605 | 19.0195 | 0.0066076 | 0.0098161 | 0.00025271 | 0.0026508 | 0 | 0.16625 | 0.16896 | 0.38968
80000 | 350 | 70 | 0.097222 | 22.2222 | 0.1 | 0.019444 | 0.007647 | 180 | 180 | 170 | 170 | 40 | 35.0015 | 88.7185 | 25 | 0.014466 | 0.14783 | 0.8377 | -6.4341 | 17.2311 | 14.578 | 0.0039183 | 0.0058089 | 0.00020712 | 0.002675 | 0 | 0.096816 | 0.099549 | 0.39086
70000 | 400 | 40 | 0.11111 | 19.4444 | 0.1 | 0.011111 | 0.001976 | 180 | 180 | 170 | 170 | 40 | 35.0051 | 89.2565 | 25 | 0.016029 | 0.1476 | 0.83638 | -4.241 | 21.7389 | 14.5108 | 0.0044683 | 0.0066248 | 3.0346e-05 | 0.0016316 | 66.9667 | 0.11088 | 0.11254 | 0.39089
100000 | 300 | 120 | 0.083333 | 27.7778 | 0.1 | 0.033333 | 0.027708 | 180 | 180 | 170 | 170 | 40 | 35.0129 | 87.3006 | 25 | 0.011326 | 0.1483 | 0.84037 | -11.8615 | 14.5837 | 12.7288 | 0.0033425 | 0.004951 | 0.0013393 | 0.0036204 | 0 | 0.082298 | 0.08596 | 0.39117
100000 | 400 | 80 | 0.11111 | 27.7778 | 0.1 | 0.022222 | 0.0086545 | 180 | 180 | 170 | 170 | 40 | 35.0016 | 88.3237 | 25 | 0.013593 | 0.14796 | 0.83845 | -9.6561 | 19.7566 | 16.7201 | 0.004482 | 0.0066441 | 0.00026821 | 0.003039 | 0 | 0.11063 | 0.11374 | 0.39148
80000 | 550 | 70 | 0.15278 | 22.2222 | 0.1 | 0.019444 | 0.0081508 | 180 | 180 | 170 | 170 | 40 | 35.0003 | 89.7098 | 25 | 0.0244 | 0.14634 | 0.82926 | -2.2682 | 29.0664 | 18.822 | 0.0060857 | 0.009034 | 0.00022067 | 0.0026651 | 0 | 0.15238 | 0.1551 | 0.39175
100000 | 300 | 60 | 0.083333 | 27.7778 | 0.1 | 0.016667 | 0.0053033 | 180 | 180 | 170 | 170 | 40 | 35.0015 | 86.9036 | 25 | 0.010537 | 0.14842 | 0.84104 | -13.8221 | 14.6908 | 12.9192 | 0.0033727 | 0.0049999 | 0.00012277 | 0.0023462 | 0 | 0.08297 | 0.085387 | 0.39226
100000 | 450 | 90 | 0.125 | 27.7778 | 0.1 | 0.025 | 0.010468 | 180 | 180 | 170 | 170 | 40 | 35.0044 | 88.8002 | 25 | 0.014853 | 0.14777 | 0.83738 | -7.7294 | 22.3491 | 18.4812 | 0.0050341 | 0.0074637 | 0.00036574 | 0.0033549 | 51.9252 | 0.12445 | 0.12789 | 0.39379
130000 | 600 | 70 | 0.16667 | 36.1111 | 0.1 | 0.019444 | 0.004878 | 180 | 180 | 170 | 170 | 40 | 35.0004 | 88.5682 | 25 | 0.013734 | 0.14794 | 0.83833 | -12.3946 | 32.2297 | 22.5649 | 0.0067191 | 0.00996 | 0.00013153 | 0.0027605 | 47.6905 | 0.16627 | 0.16909 | 0.39436
100000 | 300 | 100 | 0.083333 | 27.7778 | 0.1 | 0.027778 | 0.018591 | 180 | 180 | 170 | 170 | 40 | 35.0043 | 87.2567 | 25 | 0.011453 | 0.14828 | 0.84027 | -12.1379 | 13.9859 | 13.4241 | 0.003358 | 0.0049759 | 0.00073463 | 0.0033989 | 0 | 0.082581 | 0.086061 | 0.39455
60000 | 250 | 50 | 0.069444 | 16.6667 | 0.1 | 0.013889 | 0.0048073 | 180 | 180 | 170 | 170 | 40 | 35.0004 | 88.532 | 25 | 0.013602 | 0.14796 | 0.83844 | -5.2484 | 12.2024 | 10.593 | 0.0028027 | 0.0041539 | 9.2689e-05 | 0.0019778 | 67.9018 | 0.069155 | 0.071166 | 0.39582
110000 | 450 | 60 | 0.125 | 30.5556 | 0.1 | 0.016667 | 0.0041332 | 180 | 180 | 170 | 170 | 40 | 34.9997 | 88.1553 | 25 | 0.012806 | 0.14808 | 0.83911 | -12.0344 | 23.7018 | 17.5161 | 0.0050461 | 0.0074786 | 9.5467e-05 | 0.0023797 | 51.9252 | 0.12468 | 0.12709 | 0.39783
80000 | 250 | 100 | 0.069444 | 22.2222 | 0.1 | 0.027778 | 0.026213 | 180 | 180 | 170 | 170 | 40 | 35.0153 | 87.6183 | 25 | 0.011446 | 0.14828 | 0.84027 | -8.9594 | 12.1783 | 10.5422 | 0.0027814 | 0.0041228 | 0.0010563 | 0.0030771 | 0 | 0.0685 | 0.071663 | 0.39824
90000 | 400 | 50 | 0.11111 | 25 | 0.1 | 0.013889 | 0.0030696 | 180 | 180 | 170 | 170 | 40 | 35.0007 | 88.4742 | 25 | 0.013354 | 0.148 | 0.83865 | -8.8067 | 21.2213 | 15.3498 | 0.0044822 | 0.0066438 | 5.9008e-05 | 0.002006 | 0 | 0.11083 | 0.11288 | 0.39832
80000 | 500 | 70 | 0.13889 | 22.2222 | 0.1 | 0.019444 | 0.0074275 | 180 | 180 | 170 | 170 | 40 | 35.0053 | 89.6082 | 25 | 0.020926 | 0.14686 | 0.83221 | -2.7845 | 26.1239 | 18.2204 | 0.0055558 | 0.0082423 | 0.00020096 | 0.002693 | 0 | 0.13849 | 0.14123 | 0.39906
130000 | 250 | 110 | 0.069444 | 36.1111 | 0.1 | 0.030556 | 0.027365 | 180 | 180 | 170 | 170 | 40 | 35.0133 | 84.342 | 25 | 0.0079909 | 0.1488 | 0.84321 | -22.1728 | 12.287 | 10.5905 | 0.0027823 | 0.0041249 | 0.0012218 | 0.0033179 | 47.6905 | 0.0683 | 0.071717 | 0.40023
70000 | 350 | 40 | 0.097222 | 19.4444 | 0.1 | 0.011111 | 0.0021081 | 180 | 180 | 170 | 170 | 40 | 35.0048 | 88.8676 | 25 | 0.01419 | 0.14787 | 0.83794 | -5.6764 | 18.7421 | 13.1606 | 0.0039183 | 0.0058082 | 3.2383e-05 | 0.0016153 | 66.9667 | 0.097005 | 0.09865 | 0.40072
70000 | 550 | 110 | 0.15278 | 19.4444 | 0.1 | 0.030556 | 0.033172 | 180 | 180 | 170 | 170 | 40 | 34.9991 | 89.7568 | 25 | 0.033814 | 0.14493 | 0.82126 | -2.085 | 29.3556 | 15.3495 | 0.005999 | 0.0089202 | 0.0014541 | 0.0030909 | 0 | 0.15209 | 0.15525 | 0.40176
90000 | 300 | 70 | 0.083333 | 25 | 0.1 | 0.019444 | 0.0078602 | 180 | 180 | 170 | 170 | 40 | 35.0055 | 87.5972 | 25 | 0.011528 | 0.14827 | 0.8402 | -10.5775 | 14.2934 | 13.1982 | 0.0033682 | 0.0049939 | 0.00021311 | 0.002678 | 0 | 0.082882 | 0.085645 | 0.40244
100000 | 350 | 80 | 0.097222 | 27.7778 | 0.1 | 0.022222 | 0.0093006 | 180 | 180 | 170 | 170 | 40 | 35.0019 | 87.8045 | 25 | 0.012295 | 0.14816 | 0.83955 | -11.1395 | 16.8348 | 15.1889 | 0.0039274 | 0.0058209 | 0.00028864 | 0.0030044 | 0 | 0.096753 | 0.099818 | 0.40263
60000 | 250 | 60 | 0.069444 | 16.6667 | 0.1 | 0.016667 | 0.0079413 | 180 | 180 | 170 | 170 | 40 | 35.0016 | 88.6815 | 25 | 0.014304 | 0.14785 | 0.83784 | -4.7317 | 11.8386 | 10.8754 | 0.0027992 | 0.004149 | 0.00018466 | 0.0022911 | 67.9018 | 0.069075 | 0.071419 | 0.40467
100000 | 400 | 90 | 0.11111 | 27.7778 | 0.1 | 0.025 | 0.011084 | 180 | 180 | 170 | 170 | 40 | 35.0016 | 88.4005 | 25 | 0.013593 | 0.14796 | 0.83845 | -9.1977 | 19.4269 | 17.0029 | 0.004481 | 0.0066425 | 0.00038773 | 0.0033168 | 0 | 0.11058 | 0.11397 | 0.40472
100000 | 250 | 80 | 0.069444 | 27.7778 | 0.1 | 0.022222 | 0.013449 | 180 | 180 | 170 | 170 | 40 | 35.0015 | 86.1315 | 25 | 0.0099206 | 0.14851 | 0.84157 | -14.5101 | 11.4157 | 11.5441 | 0.0028059 | 0.0041583 | 0.00042199 | 0.0028875 | 0 | 0.068849 | 0.071821 | 0.40486
70000 | 200 | 70 | 0.055556 | 19.4444 | 0.1 | 0.019444 | 0.1429 | 180 | 180 | 170 | 170 | 40 | -6.8606 | 89.6375 | 25 | 0.11653 | 0.13252 | 0.75095 | -0.13889 | 21.9915 | NaN | NaN | 0.0029775 | 0.004346 | NaN | 0 | NaN | 0.054076 | 0.40665
130000 | 200 | 40 | 0.055556 | 36.1111 | 0.1 | 0.011111 | 0.0025794 | 180 | 180 | 170 | 170 | 40 | 35.0035 | 82.0061 | 25 | 0.0060366 | 0.14909 | 0.84487 | -26.5186 | 9.7448 | 8.8939 | 0.002261 | 0.003349 | 3.967e-05 | 0.0016149 | 47.6905 | 0.055345 | 0.056972 | 0.40778
110000 | 400 | 60 | 0.11111 | 30.5556 | 0.1 | 0.016667 | 0.0043315 | 180 | 180 | 170 | 170 | 40 | 35.001 | 87.6959 | 25 | 0.011608 | 0.14826 | 0.84013 | -13.5169 | 20.6937 | 16.043 | 0.004491 | 0.0066567 | 0.00010009 | 0.0023649 | 51.9252 | 0.11077 | 0.1132 | 0.4082
90000 | 350 | 50 | 0.097222 | 25 | 0.1 | 0.013889 | 0.0032367 | 180 | 180 | 170 | 170 | 40 | 35.0003 | 87.864 | 25 | 0.011565 | 0.14827 | 0.84017 | -0.13889 | 18.219 | NaN | NaN | 0.0058248 | 6.2241e-05 | NaN | 0 | NaN | 0.098983 | 0.40891
80000 | 450 | 70 | 0.125 | 22.2222 | 0.1 | 0.019444 | 0.0071069 | 180 | 180 | 170 | 170 | 40 | 35.0029 | 89.4027 | 25 | 0.018038 | 0.14729 | 0.83467 | -3.7889 | 23.1589 | 17.2269 | 0.0050175 | 0.0074405 | 0.00019225 | 0.0027057 | 0 | 0.1246 | 0.12735 | 0.40933
130000 | 200 | 90 | 0.055556 | 36.1111 | 0.1 | 0.025 | 0.025629 | 180 | 180 | 170 | 170 | 40 | 35.0084 | 82.4793 | 25 | 0.0068093 | 0.14898 | 0.84421 | -24.7543 | 9.8983 | 8.4421 | 0.0022255 | 0.0032985 | 0.0009383 | 0.0027823 | 47.6905 | 0.054572 | 0.057418 | 0.41093
60000 | 300 | 40 | 0.083333 | 16.6667 | 0.1 | 0.011111 | 0.0024625 | 180 | 180 | 170 | 170 | 40 | 35.0041 | 88.9547 | 25 | 0.014687 | 0.1478 | 0.83752 | -4.478 | 15.7104 | 11.5734 | 0.0033575 | 0.0049773 | 3.7846e-05 | 0.0016067 | 73.8034 | 0.083118 | 0.084755 | 0.41149
70000 | 500 | 110 | 0.13889 | 19.4444 | 0.1 | 0.030556 | 0.031663 | 180 | 180 | 170 | 170 | 40 | 34.9993 | 89.7211 | 25 | 0.031194 | 0.14532 | 0.82349 | -2.1418 | 26.293 | 15.2323 | 0.005472 | 0.0081303 | 0.0013868 | 0.0031645 | 0 | 0.13818 | 0.14141 | 0.41208
80000 | 300 | 120 | 0.083333 | 22.2222 | 0.1 | 0.033333 | 0.030604 | 180 | 180 | 170 | 170 | 40 | 35.0062 | 88.4757 | 25 | 0.013777 | 0.14793 | 0.83829 | -6.7712 | 14.8858 | 12.213 | 0.0033307 | 0.0049354 | 0.0014842 | 0.0034747 | 0 | 0.082271 | 0.08581 | 0.41413
130000 | 250 | 60 | 0.069444 | 36.1111 | 0.1 | 0.016667 | 0.0056861 | 180 | 180 | 170 | 170 | 40 | 35.002 | 84.0284 | 25 | 0.0077617 | 0.14884 | 0.8434 | -23.6153 | 11.7383 | 11.4199 | 0.0028184 | 0.0041788 | 0.00013178 | 0.002351 | 47.6905 | 0.069045 | 0.071482 | 0.41483
100000 | 350 | 90 | 0.097222 | 27.7778 | 0.1 | 0.025 | 0.012029 | 180 | 180 | 170 | 170 | 40 | 35.0054 | 87.8847 | 25 | 0.012317 | 0.14815 | 0.83953 | -10.7213 | 16.5731 | 15.4083 | 0.0039254 | 0.0058178 | 0.00042181 | 0.0032924 | 0 | 0.096661 | 0.10002 | 0.41552
110000 | 200 | 60 | 0.055556 | 30.5556 | 0.1 | 0.016667 | 0.0076953 | 180 | 180 | 170 | 170 | 40 | 35.0032 | 83.7142 | 25 | 0.0073158 | 0.1489 | 0.84378 | -19.8198 | 8.9354 | 9.5827 | 0.0022558 | 0.0033417 | 0.00017931 | 0.0022917 | 51.9252 | 0.055177 | 0.057514 | 0.41604
80000 | 450 | 40 | 0.125 | 22.2222 | 0.1 | 0.011111 | 0.0017559 | 180 | 180 | 170 | 170 | 40 | 35.0004 | 89.1433 | 25 | 0.014898 | 0.14777 | 0.83734 | -5.4884 | 24.8108 | 16.1292 | 0.0050327 | 0.0074597 | 2.6957e-05 | 0.0016107 | 0 | 0.12481 | 0.12644 | 0.41902
110000 | 350 | 60 | 0.097222 | 30.5556 | 0.1 | 0.016667 | 0.0046798 | 180 | 180 | 170 | 170 | 40 | 35.0016 | 87.1008 | 25 | 0.01076 | 0.14839 | 0.84085 | -15.0326 | 17.6842 | 14.5324 | 0.0039339 | 0.0058308 | 0.0001082 | 0.0023678 | 51.9252 | 0.096873 | 0.099297 | 0.41916
90000 | 300 | 50 | 0.083333 | 25 | 0.1 | 0.013889 | 0.0036026 | 180 | 180 | 170 | 170 | 40 | 35.0007 | 87.3412 | 25 | 0.011211 | 0.14832 | 0.84047 | -11.7405 | 15.1946 | 12.3981 | 0.0033708 | 0.0049958 | 6.9323e-05 | 0.0020003 | 0 | 0.083046 | 0.085084 | 0.42015
80000 | 400 | 70 | 0.11111 | 22.2222 | 0.1 | 0.019444 | 0.0072543 | 180 | 180 | 170 | 170 | 40 | 34.9979 | 89.1097 | 25 | 0.016117 | 0.14758 | 0.8363 | -5.0801 | 20.1818 | 15.9765 | 0.0044695 | 0.0066273 | 0.00019632 | 0.0027057 | 0 | 0.11069 | 0.11345 | 0.42018
100000 | 500 | 50 | 0.13889 | 27.7778 | 0.1 | 0.013889 | 0.0026281 | 180 | 180 | 170 | 170 | 40 | 34.9969 | 88.8568 | 25 | 0.013825 | 0.14793 | 0.83825 | -8.6773 | 27.2876 | 18.3557 | 0.0055981 | 0.0082981 | 5.0486e-05 | 0.002018 | 51.9252 | 0.13861 | 0.14066 | 0.42047
60000 | 550 | 120 | 0.15278 | 16.6667 | 0.1 | 0.033333 | 0.044663 | 180 | 180 | 170 | 170 | 40 | 34.9994 | 89.8282 | 25 | 0.037689 | 0.14435 | 0.81796 | -0.13889 | 30.3811 | NaN | NaN | 0.0088714 | 0.0021635 | NaN | 24.0794 | NaN | 0.15488 | 0.42244
80000 | 450 | 80 | 0.125 | 22.2222 | 0.1 | 0.022222 | 0.0098367 | 180 | 180 | 170 | 170 | 40 | 34.996 | 89.4575 | 25 | 0.01892 | 0.14716 | 0.83392 | -3.4394 | 22.7674 | 17.4469 | 0.0050122 | 0.007433 | 0.00030518 | 0.003001 | 0 | 0.12454 | 0.12759 | 0.42271
90000 | 300 | 110 | 0.083333 | 25 | 0.1 | 0.030556 | 0.024452 | 180 | 180 | 170 | 170 | 40 | 35.0048 | 87.86 | 25 | 0.01243 | 0.14814 | 0.83943 | -9.3548 | 14.354 | 12.9192 | 0.0033461 | 0.0049574 | 0.0010748 | 0.0034601 | 0 | 0.08245 | 0.085976 | 0.42289
130000 | 200 | 70 | 0.055556 | 36.1111 | 0.1 | 0.019444 | 0.012165 | 180 | 180 | 170 | 170 | 40 | 35.0094 | 82.3522 | 25 | 0.0065268 | 0.14902 | 0.84445 | -24.9664 | 8.9313 | 9.5582 | 0.0022496 | 0.0033348 | 0.00033469 | 0.0025588 | 47.6905 | 0.054978 | 0.057632 | 0.42294
70000 | 600 | 80 | 0.16667 | 19.4444 | 0.1 | 0.022222 | 0.018976 | 180 | 180 | 170 | 170 | 40 | 34.9999 | 89.7922 | 25 | 0.034681 | 0.1448 | 0.82052 | -1.8877 | 32.2229 | 16.2435 | 0.0065469 | 0.0097406 | 0.00059441 | 0.0026959 | 0 | 0.16621 | 0.16896 | 0.42449
60000 | 250 | 80 | 0.069444 | 16.6667 | 0.1 | 0.022222 | 0.018818 | 180 | 180 | 170 | 170 | 40 | 35.0022 | 88.8702 | 25 | 0.015063 | 0.14774 | 0.8372 | -4.0985 | 11.8462 | 10.7425 | 0.0027879 | 0.00413 | 0.0005951 | 0.0027042 | 67.9018 | 0.068868 | 0.071618 | 0.42637
100000 | 450 | 50 | 0.125 | 27.7778 | 0.1 | 0.013889 | 0.0027646 | 180 | 180 | 170 | 170 | 40 | 35.0002 | 88.4593 | 25 | 0.013057 | 0.14804 | 0.8389 | -10.0607 | 24.2652 | 16.9179 | 0.0050427 | 0.007475 | 5.3122e-05 | 0.0020026 | 51.9252 | 0.12472 | 0.12677 | 0.42684
80000 | 400 | 40 | 0.11111 | 22.2222 | 0.1 | 0.011111 | 0.0018027 | 180 | 180 | 170 | 170 | 40 | 35.002 | 88.8168 | 25 | 0.013793 | 0.14793 | 0.83828 | -7.111 | 21.7987 | 14.7341 | 0.0044793 | 0.006639 | 2.7679e-05 | 0.0016296 | 0 | 0.11089 | 0.11255 | 0.42693
80000 | 300 | 110 | 0.083333 | 22.2222 | 0.1 | 0.030556 | 0.025726 | 180 | 180 | 170 | 170 | 40 | 35.0095 | 88.4344 | 25 | 0.013498 | 0.14798 | 0.83853 | -6.8998 | 14.4785 | 12.6733 | 0.0033401 | 0.0049505 | 0.0011327 | 0.003404 | 0 | 0.082421 | 0.085913 | 0.4272
110000 | 500 | 60 | 0.13889 | 30.5556 | 0.1 | 0.016667 | 0.0039372 | 180 | 180 | 170 | 170 | 40 | 35.0002 | 88.5232 | 25 | 0.013523 | 0.14797 | 0.83851 | -10.5443 | 26.7174 | 18.9834 | 0.0056029 | 0.0083025 | 9.0899e-05 | 0.0023817 | 51.9252 | 0.1386 | 0.14099 | 0.42829
80000 | 250 | 70 | 0.069444 | 22.2222 | 0.1 | 0.019444 | 0.010173 | 180 | 180 | 170 | 170 | 40 | 35.001 | 87.3953 | 25 | 0.011475 | 0.14828 | 0.84025 | -9.5436 | 11.5313 | 11.362 | 0.0028058 | 0.0041583 | 0.00027721 | 0.0026078 | 0 | 0.068985 | 0.071663 | 0.42839
110000 | 300 | 110 | 0.083333 | 30.5556 | 0.1 | 0.030556 | 0.022416 | 180 | 180 | 170 | 170 | 40 | 35.0061 | 86.7208 | 25 | 0.010679 | 0.1484 | 0.84092 | -14.5876 | 14.1354 | 13.2854 | 0.0033535 | 0.004969 | 0.00098278 | 0.0035666 | 51.9252 | 0.08243 | 0.086077 | 0.42889
110000 | 300 | 60 | 0.083333 | 30.5556 | 0.1 | 0.016667 | 0.0051478 | 180 | 180 | 170 | 170 | 40 | 35.0015 | 86.339 | 25 | 0.0098072 | 0.14853 | 0.84166 | -16.5521 | 14.6925 | 12.9737 | 0.003375 | 0.0050036 | 0.00011915 | 0.0023526 | 51.9252 | 0.08296 | 0.085391 | 0.43041
60000 | 350 | 90 | 0.097222 | 16.6667 | 0.1 | 0.025 | 0.023772 | 180 | 180 | 170 | 170 | 40 | 35.007 | 89.6171 | 25 | 0.02421 | 0.14637 | 0.82942 | -2.0182 | 17.5248 | 12.8888 | 0.0038653 | 0.0057336 | 0.00084611 | 0.0028717 | 65.4193 | 0.096627 | 0.099557 | 0.43114
70000 | 550 | 80 | 0.15278 | 19.4444 | 0.1 | 0.022222 | 0.017679 | 180 | 180 | 170 | 170 | 40 | 34.999 | 89.7614 | 25 | 0.032419 | 0.14514 | 0.82244 | -1.9484 | 29.161 | 16.1767 | 0.0060206 | 0.0089509 | 0.00055314 | 0.0027471 | 0 | 0.15231 | 0.15511 | 0.43157
70000 | 250 | 50 | 0.069444 | 19.4444 | 0.1 | 0.013889 | 0.0044353 | 180 | 180 | 170 | 170 | 40 | 35.0039 | 87.8264 | 25 | 0.011902 | 0.14821 | 0.83988 | -7.8686 | 12.1981 | 10.7255 | 0.0028081 | 0.0041613 | 8.547e-05 | 0.0019814 | 0 | 0.069165 | 0.071175 | 0.43177
120000 | 250 | 70 | 0.069444 | 33.3333 | 0.1 | 0.019444 | 0.0085315 | 180 | 180 | 170 | 170 | 40 | 35.0007 | 84.6868 | 25 | 0.0083961 | 0.14874 | 0.84286 | -20.3505 | 11.4144 | 11.7114 | 0.0028195 | 0.0041734 | 0.00023189 | 0.0026624 | 51.9252 | 0.069067 | 0.071718 | 0.4329
70000 | 400 | 90 | 0.11111 | 19.4444 | 0.1 | 0.025 | 0.01676 | 180 | 180 | 170 | 170 | 40 | 35.0019 | 89.5764 | 25 | 0.021771 | 0.14673 | 0.83149 | -2.4654 | 19.8517 | 15.373 | 0.0044367 | 0.0065805 | 0.00059057 | 0.0031151 | 66.9667 | 0.11057 | 0.11374 | 0.4336
70000 | 200 | 60 | 0.055556 | 19.4444 | 0.1 | 0.016667 | 0.14783 | 180 | 180 | 170 | 170 | 40 | -6.8606 | 89.6391 | 25 | 0.11653 | 0.13252 | 0.75095 | -0.13889 | 22.1167 | NaN | NaN | 0.0029953 | 0.0038762 | NaN | 0 | NaN | 0.054136 | 0.43538
100000 | 400 | 50 | 0.11111 | 27.7778 | 0.1 | 0.013889 | 0.0029464 | 180 | 180 | 170 | 170 | 40 | 35.0007 | 88.0403 | 25 | 0.012259 | 0.14816 | 0.83958 | -11.4683 | 21.244 | 15.4515 | 0.0044866 | 0.0066509 | 5.6633e-05 | 0.0020082 | 0 | 0.11081 | 0.11288 | 0.43698
80000 | 350 | 40 | 0.097222 | 22.2222 | 0.1 | 0.011111 | 0.0019347 | 180 | 180 | 170 | 170 | 40 | 34.9954 | 88.3625 | 25 | 0.012598 | 0.14811 | 0.83929 | -8.2809 | 18.7816 | 13.2939 | 0.0039251 | 0.0058171 | 2.9712e-05 | 0.0016223 | 0 | 0.097009 | 0.098654 | 0.4374
60000 | 200 | 50 | 0.055556 | 16.6667 | 0.1 | 0.013889 | 0.0057952 | 180 | 180 | 170 | 170 | 40 | 35.0061 | 87.6754 | 25 | 0.01137 | 0.14829 | 0.84034 | -6.7834 | 9.2914 | 9.0385 | 0.0022469 | 0.0033302 | 0.00011201 | 0.0019521 | 72.5516 | 0.055245 | 0.057246 | 0.43794
60000 | 450 | 70 | 0.125 | 16.6667 | 0.1 | 0.019444 | 0.015865 | 180 | 180 | 170 | 170 | 40 | 34.999 | 89.7426 | 25 | 0.031422 | 0.14529 | 0.82329 | -1.7274 | 23.5939 | 13.7741 | 0.0049326 | 0.0073309 | 0.00043359 | 0.0024492 | 0 | 0.12459 | 0.12709 | 0.43836
100000 | 250 | 90 | 0.069444 | 27.7778 | 0.1 | 0.025 | 0.018932 | 180 | 180 | 170 | 170 | 40 | 35.0015 | 86.1955 | 25 | 0.0099206 | 0.14851 | 0.84157 | -14.2582 | 11.6224 | 11.2855 | 0.0027985 | 0.0041463 | 0.00067636 | 0.0030394 | 0 | 0.068712 | 0.071824 | 0.43957
70000 | 500 | 80 | 0.13889 | 19.4444 | 0.1 | 0.022222 | 0.016243 | 180 | 180 | 170 | 170 | 40 | 35.0039 | 89.7242 | 25 | 0.029641 | 0.14555 | 0.82481 | -2.0371 | 26.1805 | 15.9397 | 0.0054934 | 0.0081613 | 0.00050752 | 0.0028031 | 0 | 0.13841 | 0.14127 | 0.44116
70000 | 250 | 60 | 0.069444 | 19.4444 | 0.1 | 0.016667 | 0.0070394 | 180 | 180 | 170 | 170 | 40 | 35.0022 | 87.9491 | 25 | 0.012177 | 0.14817 | 0.83965 | -7.4174 | 11.7846 | 11.0842 | 0.0028063 | 0.004159 | 0.00016347 | 0.0023179 | 0 | 0.069078 | 0.071444 | 0.44205
100000 | 300 | 70 | 0.083333 | 27.7778 | 0.1 | 0.019444 | 0.0075223 | 180 | 180 | 170 | 170 | 40 | 35.0051 | 87.0135 | 25 | 0.010574 | 0.14841 | 0.84101 | -13.2395 | 14.2757 | 13.301 | 0.0033726 | 0.004999 | 0.00020385 | 0.0026822 | 0 | 0.082906 | 0.085656 | 0.44233
60000 | 200 | 60 | 0.055556 | 16.6667 | 0.1 | 0.016667 | 0.01086 | 180 | 180 | 170 | 170 | 40 | 35 | 87.8487 | 25 | 0.012096 | 0.14819 | 0.83972 | -6.2909 | 9.1517 | 9.1187 | 0.0022419 | 0.0033215 | 0.00025438 | 0.0022205 | 72.5516 | 0.055144 | 0.057419 | 0.44356
110000 | 350 | 80 | 0.097222 | 30.5556 | 0.1 | 0.022222 | 0.0089355 | 180 | 180 | 170 | 170 | 40 | 35.0023 | 87.3083 | 25 | 0.011396 | 0.14829 | 0.84031 | -13.8048 | 16.8159 | 15.2964 | 0.0039312 | 0.0058264 | 0.00027721 | 0.0030205 | 51.9252 | 0.096745 | 0.099829 | 0.44452
100000 | 350 | 50 | 0.097222 | 27.7778 | 0.1 | 0.013889 | 0.0031714 | 180 | 180 | 170 | 170 | 40 | 35.0005 | 87.4838 | 25 | 0.011332 | 0.1483 | 0.84037 | -13.0059 | 18.2244 | 13.9642 | 0.0039303 | 0.0058261 | 6.0981e-05 | 0.0020068 | 0 | 0.096919 | 0.098984 | 0.44784
70000 | 300 | 40 | 0.083333 | 19.4444 | 0.1 | 0.011111 | 0.0022752 | 180 | 180 | 170 | 170 | 40 | 35.0012 | 88.3794 | 25 | 0.012856 | 0.14807 | 0.83907 | -7.063 | 15.7398 | 11.718 | 0.0033634 | 0.0049862 | 3.4956e-05 | 0.0016084 | 0 | 0.083104 | 0.084759 | 0.4483
120000 | 400 | 60 | 0.11111 | 33.3333 | 0.1 | 0.016667 | 0.004233 | 180 | 180 | 170 | 170 | 40 | 35.0014 | 87.2638 | 25 | 0.010973 | 0.14835 | 0.84067 | -16.2852 | 20.705 | 16.1002 | 0.0044925 | 0.0066608 | 9.7801e-05 | 0.0023798 | 51.9252 | 0.11073 | 0.1132 | 0.44899
120000 | 200 | 60 | 0.055556 | 33.3333 | 0.1 | 0.016667 | 0.0074974 | 180 | 180 | 170 | 170 | 40 | 35.0031 | 82.9656 | 25 | 0.0068954 | 0.14897 | 0.84414 | -22.5671 | 8.9222 | 9.6175 | 0.0022569 | 0.0033434 | 0.00017463 | 0.0023007 | 51.9252 | 0.055175 | 0.05752 | 0.45058
90000 | 450 | 70 | 0.125 | 25 | 0.1 | 0.019444 | 0.0064268 | 180 | 180 | 170 | 170 | 40 | 34.9987 | 89.0306 | 25 | 0.015598 | 0.14766 | 0.83674 | -6.2362 | 23.1501 | 17.6196 | 0.0050305 | 0.0074591 | 0.00017369 | 0.0027232 | 0 | 0.12458 | 0.12737 | 0.45175
100000 | 250 | 120 | 0.069444 | 27.7778 | 0.1 | 0.033333 | 0.03404 | 180 | 180 | 170 | 170 | 40 | 35.0142 | 86.3978 | 25 | 0.0095314 | 0.14857 | 0.8419 | -14.1307 | 12.8652 | 9.8665 | 0.0027689 | 0.0041039 | 0.0016754 | 0.0032743 | 0 | 0.06818 | 0.071512 | 0.45388
80000 | 300 | 80 | 0.083333 | 22.2222 | 0.1 | 0.022222 | 0.01196 | 180 | 180 | 170 | 170 | 40 | 35.0032 | 88.2771 | 25 | 0.013433 | 0.14799 | 0.83858 | -7.4764 | 14.0909 | 13.2263 | 0.0033596 | 0.0049798 | 0.000373 | 0.0029271 | 0 | 0.082811 | 0.085817 | 0.45555
90000 | 450 | 40 | 0.125 | 25 | 0.1 | 0.011111 | 0.0016462 | 180 | 180 | 170 | 170 | 40 | 35.0027 | 88.7547 | 25 | 0.013422 | 0.14799 | 0.83859 | -8.1012 | 24.8704 | 16.2814 | 0.0050398 | 0.0074702 | 2.5268e-05 | 0.001634 | 0 | 0.12477 | 0.12644 | 0.45627
90000 | 300 | 90 | 0.083333 | 25 | 0.1 | 0.025 | 0.015018 | 180 | 180 | 170 | 170 | 40 | 35.0031 | 87.7739 | 25 | 0.012294 | 0.14816 | 0.83955 | -9.6861 | 13.9633 | 13.4213 | 0.0033611 | 0.00498 | 0.00053003 | 0.0031819 | 0 | 0.082731 | 0.085977 | 0.45772
110000 | 500 | 50 | 0.13889 | 30.5556 | 0.1 | 0.013889 | 0.0025484 | 180 | 180 | 170 | 170 | 40 | 34.9992 | 88.5655 | 25 | 0.013018 | 0.14805 | 0.83893 | -11.268 | 27.3187 | 18.4609 | 0.0056014 | 0.0083045 | 4.8951e-05 | 0.0020281 | 51.9252 | 0.13856 | 0.14067 | 0.45823
100000 | 300 | 50 | 0.083333 | 27.7778 | 0.1 | 0.013889 | 0.0034767 | 180 | 180 | 170 | 170 | 40 | 35.0012 | 86.7689 | 25 | 0.010307 | 0.14845 | 0.84124 | -14.4805 | 15.2036 | 12.4565 | 0.0033734 | 0.0050002 | 6.6891e-05 | 0.002005 | 0 | 0.08303 | 0.085087 | 0.45875
110000 | 250 | 40 | 0.069444 | 30.5556 | 0.1 | 0.011111 | 0.0020931 | 180 | 180 | 170 | 170 | 40 | 35.0013 | 85.0106 | 25 | 0.0080822 | 0.14879 | 0.84313 | -19.4896 | 12.4417 | 10.7334 | 0.0028178 | 0.0041771 | 3.224e-05 | 0.0016178 | 51.9252 | 0.069166 | 0.070855 | 0.45958
120000 | 350 | 60 | 0.097222 | 33.3333 | 0.1 | 0.016667 | 0.0045525 | 180 | 180 | 170 | 170 | 40 | 35.0018 | 86.6161 | 25 | 0.010048 | 0.14849 | 0.84146 | -17.7863 | 17.6945 | 14.5812 | 0.0039359 | 0.0058348 | 0.00010525 | 0.0023697 | 51.9252 | 0.096853 | 0.099299 | 0.45991
110000 | 250 | 110 | 0.069444 | 30.5556 | 0.1 | 0.030556 | 0.028475 | 180 | 180 | 170 | 170 | 40 | 35.0096 | 85.627 | 25 | 0.0089019 | 0.14866 | 0.84243 | -16.8187 | 12.3644 | 10.4561 | 0.0027797 | 0.0041207 | 0.0012724 | 0.0032712 | 51.9252 | 0.068311 | 0.071671 | 0.46117
100000 | 550 | 60 | 0.15278 | 27.7778 | 0.1 | 0.016667 | 0.003958 | 180 | 180 | 170 | 170 | 40 | 34.9974 | 89.1562 | 25 | 0.015628 | 0.14766 | 0.83672 | -6.6164 | 29.6933 | 20.1939 | 0.0061469 | 0.0091129 | 9.1373e-05 | 0.002387 | 51.9252 | 0.15245 | 0.15488 | 0.46143
90000 | 400 | 70 | 0.11111 | 25 | 0.1 | 0.019444 | 0.0067604 | 180 | 180 | 170 | 170 | 40 | 35.0006 | 88.6793 | 25 | 0.014475 | 0.14783 | 0.8377 | -7.525 | 20.1744 | 16.2259 | 0.0044788 | 0.0066385 | 0.00018283 | 0.0027106 | 0 | 0.11072 | 0.11347 | 0.46255
90000 | 400 | 40 | 0.11111 | 25 | 0.1 | 0.011111 | 0.0017187 | 180 | 180 | 170 | 170 | 40 | 35 | 88.3652 | 25 | 0.012554 | 0.14812 | 0.83933 | -9.4967 | 21.8423 | 14.8381 | 0.0044848 | 0.0066468 | 2.6384e-05 | 0.0016275 | 0 | 0.11089 | 0.11255 | 0.46585
130000 | 300 | 90 | 0.083333 | 36.1111 | 0.1 | 0.025 | 0.012539 | 180 | 180 | 170 | 170 | 40 | 35.0055 | 85.5149 | 25 | 0.0090307 | 0.14865 | 0.84232 | -20.418 | 13.7538 | 13.8852 | 0.0033739 | 0.005 | 0.00044097 | 0.0032691 | 47.6905 | 0.082729 | 0.08608 | 0.46596
70000 | 200 | 40 | 0.055556 | 19.4444 | 0.1 | 0.011111 | 0.16759 | 180 | 180 | 170 | 170 | 40 | -6.8606 | 89.6408 | 25 | 0.11653 | 0.13252 | 0.75095 | -0.13889 | 22.3075 | NaN | NaN | 0.0030146 | 0.002999 | NaN | 0 | NaN | 0.054195 | 0.46617
100000 | 250 | 110 | 0.069444 | 27.7778 | 0.1 | 0.030556 | 0.029785 | 180 | 180 | 170 | 170 | 40 | 35.0081 | 86.2901 | 25 | 0.0098272 | 0.14853 | 0.84165 | -14.0992 | 12.4398 | 10.3489 | 0.0027788 | 0.0041167 | 0.0013321 | 0.0032105 | 0 | 0.068365 | 0.07162 | 0.46704
110000 | 450 | 50 | 0.125 | 30.5556 | 0.1 | 0.013889 | 0.0026607 | 180 | 180 | 170 | 170 | 40 | 34.9978 | 88.055 | 25 | 0.011936 | 0.14821 | 0.83985 | -12.6676 | 24.3015 | 17.0337 | 0.0050507 | 0.007483 | 5.1119e-05 | 0.0020223 | 51.9252 | 0.12475 | 0.12677 | 0.46742
130000 | 250 | 70 | 0.069444 | 36.1111 | 0.1 | 0.019444 | 0.0082404 | 180 | 180 | 170 | 170 | 40 | 35.0062 | 84.132 | 25 | 0.0077461 | 0.14884 | 0.84342 | -23.1056 | 11.3949 | 11.7264 | 0.0028166 | 0.0041765 | 0.00022387 | 0.0026722 | 47.6905 | 0.068949 | 0.071727 | 0.46793
80000 | 250 | 50 | 0.069444 | 22.2222 | 0.1 | 0.013889 | 0.0042234 | 180 | 180 | 170 | 170 | 40 | 34.9991 | 87.1464 | 25 | 0.010783 | 0.14838 | 0.84083 | -10.5553 | 12.2039 | 10.7882 | 0.0028103 | 0.004166 | 8.1361e-05 | 0.001976 | 0 | 0.069146 | 0.071179 | 0.47003
120000 | 500 | 60 | 0.13889 | 33.3333 | 0.1 | 0.016667 | 0.0038133 | 180 | 180 | 170 | 170 | 40 | 35.0002 | 88.1743 | 25 | 0.012669 | 0.1481 | 0.83923 | -13.2462 | 26.7369 | 19.0866 | 0.0056065 | 0.0083093 | 8.8037e-05 | 0.0023915 | 51.9252 | 0.13856 | 0.14099 | 0.47033
120000 | 300 | 60 | 0.083333 | 33.3333 | 0.1 | 0.016667 | 0.0050268 | 180 | 180 | 170 | 170 | 40 | 35.0007 | 85.7904 | 25 | 0.00917 | 0.14862 | 0.84221 | -19.3149 | 14.6964 | 13.0156 | 0.0033769 | 0.0050068 | 0.00011632 | 0.0023524 | 51.9252 | 0.082956 | 0.085395 | 0.47091
80000 | 200 | 50 | 0.055556 | 22.2222 | 0.1 | 0.013889 | 0.0052056 | 180 | 180 | 170 | 170 | 40 | 34.9993 | 85.9859 | 25 | 0.0094843 | 0.14858 | 0.84194 | -12.0825 | 9.2677 | 9.1835 | 0.0022521 | 0.0033372 | 0.00010052 | 0.0019644 | 0 | 0.055253 | 0.057261 | 0.47157
90000 | 350 | 70 | 0.097222 | 25 | 0.1 | 0.019444 | 0.0072268 | 180 | 180 | 170 | 170 | 40 | 35.0018 | 88.2188 | 25 | 0.013195 | 0.14802 | 0.83878 | -9.0324 | 17.2148 | 14.7404 | 0.0039234 | 0.0058166 | 0.00019563 | 0.0026976 | 0 | 0.096793 | 0.099562 | 0.47343
90000 | 350 | 40 | 0.097222 | 25 | 0.1 | 0.011111 | 0.0018881 | 180 | 180 | 170 | 170 | 40 | 35.0003 | 87.8717 | 25 | 0.011565 | 0.14827 | 0.84017 | -10.9883 | 18.8124 | 13.3629 | 0.0039277 | 0.0058228 | 2.8992e-05 | 0.0016165 | 0 | 0.096977 | 0.098655 | 0.47655
130000 | 250 | 100 | 0.069444 | 36.1111 | 0.1 | 0.027778 | 0.022152 | 180 | 180 | 170 | 170 | 40 | 35.0094 | 84.2357 | 25 | 0.0079552 | 0.14881 | 0.84324 | -22.2202 | 11.8231 | 11.1604 | 0.0027982 | 0.0041413 | 0.00088856 | 0.0032356 | 47.6905 | 0.068606 | 0.071837 | 0.47676
110000 | 400 | 50 | 0.11111 | 30.5556 | 0.1 | 0.013889 | 0.0028574 | 180 | 180 | 170 | 170 | 40 | 34.9999 | 87.5924 | 25 | 0.011426 | 0.14829 | 0.84029 | -14.1814 | 21.2656 | 15.5347 | 0.0044914 | 0.0066562 | 5.4915e-05 | 0.0020144 | 51.9252 | 0.11083 | 0.11288 | 0.47788
80000 | 200 | 80 | 0.055556 | 22.2222 | 0.1 | 0.022222 | 0.022714 | 180 | 180 | 170 | 170 | 40 | 35.0058 | 86.3014 | 25 | 0.0098183 | 0.14853 | 0.84165 | -11.255 | 9.6278 | 8.6504 | 0.0022306 | 0.0033031 | 0.00073092 | 0.002575 | 0 | 0.054819 | 0.057421 | 0.47872
120000 | 450 | 60 | 0.125 | 33.3333 | 0.1 | 0.016667 | 0.0039934 | 180 | 180 | 170 | 170 | 40 | 35.0005 | 87.7712 | 25 | 0.011862 | 0.14822 | 0.83992 | -14.7145 | 23.7207 | 17.6061 | 0.0050501 | 0.0074855 | 9.2225e-05 | 0.0023817 | 51.9252 | 0.12465 | 0.12709 | 0.48084
80000 | 250 | 60 | 0.069444 | 22.2222 | 0.1 | 0.016667 | 0.0067302 | 180 | 180 | 170 | 170 | 40 | 35 | 87.2992 | 25 | 0.01135 | 0.1483 | 0.84035 | -9.9156 | 11.7774 | 11.1644 | 0.0028085 | 0.0041627 | 0.00015623 | 0.0023222 | 0 | 0.06907 | 0.071453 | 0.48211
110000 | 300 | 70 | 0.083333 | 30.5556 | 0.1 | 0.019444 | 0.0073738 | 180 | 180 | 170 | 170 | 40 | 35.0014 | 86.4461 | 25 | 0.01011 | 0.14848 | 0.84141 | -15.9396 | 14.2635 | 13.3614 | 0.0033743 | 0.0050015 | 0.00019979 | 0.0026846 | 51.9252 | 0.082906 | 0.08566 | 0.48434
80000 | 300 | 40 | 0.083333 | 22.2222 | 0.1 | 0.011111 | 0.0021543 | 180 | 180 | 170 | 170 | 40 | 35.0002 | 87.7948 | 25 | 0.011558 | 0.14827 | 0.84018 | -9.7251 | 15.7625 | 11.809 | 0.003368 | 0.0049924 | 3.3097e-05 | 0.0016106 | 0 | 0.083104 | 0.08476 | 0.48735
110000 | 200 | 80 | 0.055556 | 30.5556 | 0.1 | 0.022222 | 0.019808 | 180 | 180 | 170 | 170 | 40 | 35.012 | 83.8693 | 25 | 0.0074684 | 0.14888 | 0.84365 | -19.3315 | 9.4287 | 8.946 | 0.0022354 | 0.0033131 | 0.00063529 | 0.0026698 | 51.9252 | 0.054773 | 0.057521 | 0.48778
110000 | 350 | 50 | 0.097222 | 30.5556 | 0.1 | 0.013889 | 0.0030691 | 180 | 180 | 170 | 170 | 40 | 35.0009 | 86.9939 | 25 | 0.010428 | 0.14844 | 0.84114 | -15.7485 | 18.2423 | 14.0211 | 0.0039332 | 0.0058312 | 5.9006e-05 | 0.0020055 | 51.9252 | 0.096906 | 0.098986 | 0.4887
130000 | 400 | 60 | 0.11111 | 36.1111 | 0.1 | 0.016667 | 0.004122 | 180 | 180 | 170 | 170 | 40 | 35.0012 | 86.8318 | 25 | 0.010199 | 0.14847 | 0.84133 | -18.9903 | 20.7226 | 16.1627 | 0.0044967 | 0.0066658 | 9.5224e-05 | 0.0023712 | 47.6905 | 0.11075 | 0.1132 | 0.49156
110000 | 300 | 120 | 0.083333 | 30.5556 | 0.1 | 0.033333 | 0.026677 | 180 | 180 | 170 | 170 | 40 | 35.0101 | 86.7281 | 25 | 0.010516 | 0.14842 | 0.84106 | -14.4982 | 14.4971 | 12.879 | 0.0033458 | 0.0049557 | 0.0012883 | 0.0036624 | 51.9252 | 0.082301 | 0.086008 | 0.4947
110000 | 350 | 110 | 0.097222 | 30.5556 | 0.1 | 0.030556 | 0.018444 | 180 | 180 | 170 | 170 | 40 | 35.0042 | 87.506 | 25 | 0.01195 | 0.14821 | 0.83984 | -12.6833 | 16.3903 | 15.5724 | 0.0039197 | 0.0058081 | 0.00079951 | 0.0037415 | 51.9252 | 0.096461 | 0.10028 | 0.49488
80000 | 250 | 110 | 0.069444 | 22.2222 | 0.1 | 0.030556 | 0.032422 | 180 | 180 | 170 | 170 | 40 | 35.0066 | 87.698 | 25 | 0.011921 | 0.14821 | 0.83987 | -8.848 | 12.6364 | 10.0249 | 0.002772 | 0.004107 | 0.001453 | 0.0030902 | 0 | 0.06838 | 0.071512 | 0.49518
120000 | 250 | 110 | 0.069444 | 33.3333 | 0.1 | 0.030556 | 0.028181 | 180 | 180 | 170 | 170 | 40 | 35.0101 | 84.9863 | 25 | 0.0086449 | 0.1487 | 0.84265 | -19.4298 | 12.3313 | 10.5185 | 0.0027809 | 0.004122 | 0.0012589 | 0.003289 | 51.9252 | 0.068312 | 0.071685 | 0.49648
100000 | 450 | 40 | 0.125 | 27.7778 | 0.1 | 0.011111 | 0.0015884 | 180 | 180 | 170 | 170 | 40 | 35.0035 | 88.3612 | 25 | 0.012318 | 0.14815 | 0.83953 | -10.7058 | 24.9041 | 16.4023 | 0.0050461 | 0.007478 | 2.4382e-05 | 0.0016351 | 0 | 0.12478 | 0.12644 | 0.49652
130000 | 250 | 40 | 0.069444 | 36.1111 | 0.1 | 0.011111 | 0.0020202 | 180 | 180 | 170 | 170 | 40 | 34.9911 | 83.7953 | 25 | 0.007025 | 0.14895 | 0.84403 | -24.9882 | 12.4548 | 10.7766 | 0.0028205 | 0.0041814 | 3.1113e-05 | 0.0016165 | 47.6905 | 0.069162 | 0.070857 | 0.49839
120000 | 500 | 50 | 0.13889 | 33.3333 | 0.1 | 0.013889 | 0.0024636 | 180 | 180 | 170 | 170 | 40 | 34.9994 | 88.1955 | 25 | 0.012058 | 0.14819 | 0.83975 | -13.9723 | 27.3516 | 18.5826 | 0.0056095 | 0.0083121 | 4.7317e-05 | 0.0020132 | 51.9252 | 0.13864 | 0.14067 | 0.4996
110000 | 300 | 50 | 0.083333 | 30.5556 | 0.1 | 0.013889 | 0.0033801 | 180 | 180 | 170 | 170 | 40 | 35.0016 | 86.2092 | 25 | 0.0095696 | 0.14856 | 0.84187 | -17.2138 | 15.2134 | 12.5024 | 0.0033758 | 0.0050038 | 6.503e-05 | 0.0020082 | 51.9252 | 0.083026 | 0.085089 | 0.49961
70000 | 200 | 50 | 0.055556 | 19.4444 | 0.1 | 0.013889 | 0.15417 | 180 | 180 | 170 | 170 | 40 | -6.8606 | 89.6417 | 25 | 0.11653 | 0.13252 | 0.75095 | -0.13889 | 22.2413 | NaN | NaN | 0.003032 | 0.0033939 | NaN | 0 | NaN | 0.054209 | 0.49967
130000 | 350 | 60 | 0.097222 | 36.1111 | 0.1 | 0.016667 | 0.0044421 | 180 | 180 | 170 | 170 | 40 | 35.0017 | 86.1359 | 25 | 0.0093455 | 0.1486 | 0.84206 | -20.5251 | 17.7068 | 14.6271 | 0.0039387 | 0.0058388 | 0.00010268 | 0.0023636 | 47.6905 | 0.096862 | 0.099302 | 0.50237
100000 | 250 | 100 | 0.069444 | 27.7778 | 0.1 | 0.027778 | 0.024627 | 180 | 180 | 170 | 170 | 40 | 35.0015 | 86.2417 | 25 | 0.0099206 | 0.14851 | 0.84157 | -14.1425 | 12.0056 | 10.8394 | 0.0027885 | 0.0041313 | 0.0009903 | 0.003137 | 0 | 0.068537 | 0.071736 | 0.5053
130000 | 300 | 120 | 0.083333 | 36.1111 | 0.1 | 0.033333 | 0.025238 | 180 | 180 | 170 | 170 | 40 | 35.0109 | 85.6667 | 25 | 0.0092803 | 0.14861 | 0.84211 | -19.8238 | 14.3581 | 13.0967 | 0.0033487 | 0.0049634 | 0.0012169 | 0.0037347 | 47.6905 | 0.082245 | 0.086082 | 0.50531
90000 | 200 | 50 | 0.055556 | 25 | 0.1 | 0.013889 | 0.0048524 | 180 | 180 | 170 | 170 | 40 | 35.0007 | 85.1606 | 25 | 0.0081966 | 0.14877 | 0.84303 | -14.9251 | 9.249 | 9.2432 | 0.0022539 | 0.0033419 | 9.3646e-05 | 0.0019735 | 0 | 0.055221 | 0.057269 | 0.50692
100000 | 400 | 40 | 0.11111 | 27.7778 | 0.1 | 0.011111 | 0.0016896 | 180 | 180 | 170 | 170 | 40 | 35.0002 | 87.923 | 25 | 0.011394 | 0.14829 | 0.84032 | -12.2046 | 21.8728 | 14.9303 | 0.0044898 | 0.0066541 | 2.5938e-05 | 0.0016201 | 0 | 0.11089 | 0.11255 | 0.50693
120000 | 450 | 50 | 0.125 | 33.3333 | 0.1 | 0.013889 | 0.0026035 | 180 | 180 | 170 | 170 | 40 | 35.0001 | 87.6649 | 25 | 0.011368 | 0.14829 | 0.84034 | -15.4279 | 24.3169 | 17.1005 | 0.0050526 | 0.0074871 | 5.0017e-05 | 0.0020154 | 51.9252 | 0.12473 | 0.12678 | 0.50991
90000 | 250 | 50 | 0.069444 | 25 | 0.1 | 0.013889 | 0.0040286 | 180 | 180 | 170 | 170 | 40 | 35.0347 | 86.4257 | 25 | 0.0096705 | 0.14855 | 0.84178 | -13.3641 | 12.204 | 10.8666 | 0.0028144 | 0.0041707 | 7.7591e-05 | 0.0019851 | 0 | 0.069161 | 0.071184 | 0.51071
130000 | 300 | 60 | 0.083333 | 36.1111 | 0.1 | 0.016667 | 0.0049052 | 180 | 180 | 170 | 170 | 40 | 35.0021 | 85.2108 | 25 | 0.0085477 | 0.14872 | 0.84273 | -22.0939 | 14.7014 | 13.0686 | 0.0033807 | 0.0050099 | 0.00011349 | 0.0023637 | 47.6905 | 0.082988 | 0.085398 | 0.51325
110000 | 250 | 80 | 0.069444 | 30.5556 | 0.1 | 0.022222 | 0.012587 | 180 | 180 | 170 | 170 | 40 | 35.0077 | 85.4699 | 25 | 0.0088903 | 0.14867 | 0.84244 | -17.2362 | 11.3409 | 11.6752 | 0.0028095 | 0.004164 | 0.00039437 | 0.0029131 | 51.9252 | 0.068853 | 0.071856 | 0.51609
60000 | 200 | 70 | 0.055556 | 16.6667 | 0.1 | 0.019444 | 0.018157 | 180 | 180 | 170 | 170 | 40 | 35.0039 | 87.939 | 25 | 0.01219 | 0.14817 | 0.83964 | -6.1001 | 9.393 | 8.8136 | 0.0022331 | 0.0033084 | 0.00050445 | 0.0023866 | 72.5516 | 0.054976 | 0.057421 | 0.51617
100000 | 350 | 40 | 0.097222 | 27.7778 | 0.1 | 0.011111 | 0.0018215 | 180 | 180 | 170 | 170 | 40 | 35.0003 | 87.3606 | 25 | 0.010617 | 0.14841 | 0.84098 | -13.7009 | 18.8327 | 13.4405 | 0.0039326 | 0.005828 | 2.7969e-05 | 0.0016187 | 0 | 0.097001 | 0.098656 | 0.51756
120000 | 400 | 50 | 0.11111 | 33.3333 | 0.1 | 0.013889 | 0.0027762 | 180 | 180 | 170 | 170 | 40 | 35.0006 | 87.1587 | 25 | 0.010591 | 0.14841 | 0.841 | -16.9319 | 21.2869 | 15.5913 | 0.0044944 | 0.0066615 | 5.3349e-05 | 0.0020123 | 51.9252 | 0.11081 | 0.11288 | 0.52063
60000 | 250 | 100 | 0.069444 | 16.6667 | 0.1 | 0.027778 | 0.031281 | 180 | 180 | 170 | 170 | 40 | 35.0058 | 89.0034 | 25 | 0.015126 | 0.14773 | 0.83714 | -4.0004 | 12.5209 | 9.9495 | 0.00277 | 0.0041046 | 0.0012668 | 0.0028588 | 67.9018 | 0.06855 | 0.071456 | 0.52397
120000 | 200 | 80 | 0.055556 | 33.3333 | 0.1 | 0.022222 | 0.019867 | 180 | 180 | 170 | 170 | 40 | 35.0053 | 83.0756 | 25 | 0.0073057 | 0.1489 | 0.84379 | -21.9859 | 9.4006 | 9.0145 | 0.0022392 | 0.0033142 | 0.00063699 | 0.0026687 | 51.9252 | 0.05485 | 0.057524 | 0.52697
90000 | 300 | 40 | 0.083333 | 25 | 0.1 | 0.011111 | 0.0020755 | 180 | 180 | 170 | 170 | 40 | 35 | 87.2085 | 25 | 0.010514 | 0.14842 | 0.84106 | -12.4614 | 15.7777 | 11.8779 | 0.0033714 | 0.0049974 | 3.1881e-05 | 0.0016113 | 0 | 0.0831 | 0.084762 | 0.52845
120000 | 350 | 50 | 0.097222 | 33.3333 | 0.1 | 0.013889 | 0.0029994 | 180 | 180 | 170 | 170 | 40 | 35.001 | 86.5054 | 25 | 0.0097762 | 0.14853 | 0.84169 | -18.4183 | 18.2558 | 14.0786 | 0.0039372 | 0.0058348 | 5.7662e-05 | 0.0020107 | 51.9252 | 0.096934 | 0.098988 | 0.53138
70000 | 250 | 90 | 0.069444 | 19.4444 | 0.1 | 0.025 | 0.022201 | 180 | 180 | 170 | 170 | 40 | 35.0095 | 88.2263 | 25 | 0.012695 | 0.1481 | 0.83921 | -6.491 | 11.8985 | 10.8007 | 0.0027883 | 0.0041307 | 0.00079679 | 0.0029193 | 0 | 0.068714 | 0.071686 | 0.53402
90000 | 300 | 100 | 0.083333 | 25 | 0.1 | 0.027778 | 0.01969 | 180 | 180 | 170 | 170 | 40 | 35.0048 | 87.8242 | 25 | 0.01243 | 0.14814 | 0.83943 | -9.5002 | 14.0751 | 13.2539 | 0.0033542 | 0.0049696 | 0.0007792 | 0.0033521 | 0 | 0.082592 | 0.086011 | 0.53421
60000 | 200 | 40 | 0.055556 | 16.6667 | 0.1 | 0.011111 | 0.0031403 | 180 | 180 | 170 | 170 | 40 | 35.0045 | 87.4746 | 25 | 0.010881 | 0.14837 | 0.84075 | -7.3638 | 9.7239 | 8.665 | 0.0022492 | 0.0033328 | 4.8336e-05 | 0.0015986 | 72.5516 | 0.055339 | 0.056961 | 0.53541
110000 | 350 | 120 | 0.097222 | 30.5556 | 0.1 | 0.033333 | 0.022358 | 180 | 180 | 170 | 170 | 40 | 35.0053 | 87.5586 | 25 | 0.012049 | 0.14819 | 0.83976 | -12.4704 | 16.5371 | 15.3685 | 0.0039125 | 0.0057976 | 0.0010652 | 0.0038973 | 51.9252 | 0.096313 | 0.10029 | 0.53594
110000 | 450 | 40 | 0.125 | 30.5556 | 0.1 | 0.011111 | 0.0015423 | 180 | 180 | 170 | 170 | 40 | 35.0022 | 87.97 | 25 | 0.011378 | 0.14829 | 0.84033 | -13.3798 | 24.9419 | 16.4829 | 0.005051 | 0.0074846 | 2.367e-05 | 0.0016299 | 51.9252 | 0.12479 | 0.12644 | 0.53909
60000 | 250 | 40 | 0.069444 | 16.6667 | 0.1 | 0.011111 | 0.0027346 | 180 | 180 | 170 | 170 | 40 | 34.9996 | 88.3898 | 25 | 0.013217 | 0.14802 | 0.83877 | -5.8031 | 12.7019 | 10.1514 | 0.002803 | 0.004155 | 4.2051e-05 | 0.0016087 | 0 | 0.069215 | 0.07086 | 0.53938
120000 | 300 | 50 | 0.083333 | 33.3333 | 0.1 | 0.013889 | 0.0032871 | 180 | 180 | 170 | 170 | 40 | 35.0015 | 85.6513 | 25 | 0.0087992 | 0.14868 | 0.84252 | -20.0338 | 15.2216 | 12.542 | 0.003378 | 0.0050075 | 6.3232e-05 | 0.0019986 | 51.9252 | 0.083025 | 0.085091 | 0.54222
100000 | 200 | 50 | 0.055556 | 27.7778 | 0.1 | 0.013889 | 0.0046583 | 180 | 180 | 170 | 170 | 40 | 35.0109 | 84.3749 | 25 | 0.0073659 | 0.1489 | 0.84374 | -17.6807 | 9.2419 | 9.2801 | 0.0022554 | 0.0033448 | 8.9877e-05 | 0.0019694 | 0 | 0.055218 | 0.057273 | 0.54472
80000 | 250 | 90 | 0.069444 | 22.2222 | 0.1 | 0.025 | 0.020552 | 180 | 180 | 170 | 170 | 40 | 35.0101 | 87.526 | 25 | 0.011322 | 0.1483 | 0.84038 | -9.0833 | 11.7601 | 11.0369 | 0.0027934 | 0.0041384 | 0.00073591 | 0.0029825 | 0 | 0.068711 | 0.071756 | 0.54489
110000 | 300 | 100 | 0.083333 | 30.5556 | 0.1 | 0.027778 | 0.017664 | 180 | 180 | 170 | 170 | 40 | 35.0037 | 86.6789 | 25 | 0.010529 | 0.14842 | 0.84105 | -14.7344 | 13.8911 | 13.5962 | 0.0033628 | 0.0049821 | 0.00069698 | 0.003423 | 51.9252 | 0.082614 | 0.086107 | 0.54655
110000 | 400 | 40 | 0.11111 | 30.5556 | 0.1 | 0.011111 | 0.0016445 | 180 | 180 | 170 | 170 | 40 | 35 | 87.5139 | 25 | 0.010547 | 0.14842 | 0.84103 | -14.9112 | 21.9036 | 14.9906 | 0.0044936 | 0.0066594 | 2.5244e-05 | 0.0016181 | 51.9252 | 0.11089 | 0.11255 | 0.54969
100000 | 250 | 50 | 0.069444 | 27.7778 | 0.1 | 0.013889 | 0.0038825 | 180 | 180 | 170 | 170 | 40 | 35.0049 | 85.8063 | 25 | 0.0088095 | 0.14868 | 0.84251 | -16.033 | 12.207 | 10.899 | 0.0028149 | 0.0041742 | 7.4768e-05 | 0.0019859 | 0 | 0.069117 | 0.071186 | 0.55307
90000 | 200 | 80 | 0.055556 | 25 | 0.1 | 0.022222 | 0.021188 | 180 | 180 | 170 | 170 | 40 | 35.0138 | 85.481 | 25 | 0.0086016 | 0.14871 | 0.84269 | -13.9442 | 9.5236 | 8.7916 | 0.0022318 | 0.0033082 | 0.0006807 | 0.002627 | 0 | 0.054763 | 0.057472 | 0.55573
110000 | 250 | 90 | 0.069444 | 30.5556 | 0.1 | 0.025 | 0.01779 | 180 | 180 | 170 | 170 | 40 | 35.0096 | 85.5047 | 25 | 0.0089019 | 0.14866 | 0.84243 | -16.9731 | 11.5159 | 11.4533 | 0.002803 | 0.0041521 | 0.00063452 | 0.0030768 | 51.9252 | 0.068737 | 0.071873 | 0.55735
120000 | 350 | 40 | 0.097222 | 33.3333 | 0.1 | 0.011111 | 0.0017507 | 180 | 180 | 170 | 170 | 40 | 34.9958 | 86.4011 | 25 | 0.0091648 | 0.14863 | 0.84221 | -19.127 | 18.8721 | 13.5263 | 0.0039379 | 0.005836 | 2.688e-05 | 0.0016163 | 51.9252 | 0.096993 | 0.098657 | 0.56043
130000 | 200 | 60 | 0.055556 | 36.1111 | 0.1 | 0.016667 | 0.007233 | 180 | 180 | 170 | 170 | 40 | 35.0025 | 82.2668 | 25 | 0.0063473 | 0.14905 | 0.8446 | -25.3676 | 8.9035 | 9.6463 | 0.0022568 | 0.0033456 | 0.00016839 | 0.0023133 | 47.6905 | 0.055133 | 0.057529 | 0.56819
100000 | 300 | 40 | 0.083333 | 27.7778 | 0.1 | 0.011111 | 0.0020141 | 180 | 180 | 170 | 170 | 40 | 35.0007 | 86.6428 | 25 | 0.0096963 | 0.14855 | 0.84176 | -15.181 | 15.7921 | 11.9277 | 0.0033741 | 0.0050013 | 3.0938e-05 | 0.0016162 | 0 | 0.083094 | 0.084763 | 0.57121
80000 | 200 | 40 | 0.055556 | 22.2222 | 0.1 | 0.011111 | 0.0028791 | 180 | 180 | 170 | 170 | 40 | 35.0041 | 85.8055 | 25 | 0.0087942 | 0.14868 | 0.84252 | -12.7306 | 9.7251 | 8.778 | 0.002254 | 0.0033399 | 4.4293e-05 | 0.0016118 | 0 | 0.055327 | 0.056967 | 0.5734
90000 | 250 | 70 | 0.069444 | 25 | 0.1 | 0.019444 | 0.0094008 | 180 | 180 | 170 | 170 | 40 | 35.0037 | 86.7141 | 25 | 0.010125 | 0.14848 | 0.84139 | -12.2186 | 11.4671 | 11.505 | 0.0028098 | 0.0041651 | 0.00025584 | 0.0026346 | 0 | 0.068972 | 0.071689 | 0.57372
100000 | 300 | 90 | 0.083333 | 27.7778 | 0.1 | 0.025 | 0.014177 | 180 | 180 | 170 | 170 | 40 | 35.0046 | 87.1905 | 25 | 0.011225 | 0.14832 | 0.84046 | -12.3341 | 13.885 | 13.5889 | 0.0033656 | 0.0049867 | 0.00049973 | 0.0032077 | 0 | 0.082738 | 0.086012 | 0.57555
120000 | 350 | 110 | 0.097222 | 33.3333 | 0.1 | 0.030556 | 0.017497 | 180 | 180 | 170 | 170 | 40 | 35.0023 | 87.0166 | 25 | 0.010878 | 0.14837 | 0.84075 | -15.31 | 16.3031 | 15.7554 | 0.0039256 | 0.0058158 | 0.00075744 | 0.0037751 | 51.9252 | 0.09649 | 0.10033 | 0.57883
70000 | 250 | 40 | 0.069444 | 19.4444 | 0.1 | 0.011111 | 0.00255 | 180 | 180 | 170 | 170 | 40 | 35.0002 | 87.6763 | 25 | 0.011526 | 0.14827 | 0.8402 | -8.5036 | 12.7221 | 10.2495 | 0.002808 | 0.004162 | 3.9199e-05 | 0.0016156 | 0 | 0.069214 | 0.070864 | 0.58207
110000 | 200 | 50 | 0.055556 | 30.5556 | 0.1 | 0.013889 | 0.0045526 | 180 | 180 | 170 | 170 | 40 | 35.0088 | 83.6129 | 25 | 0.006884 | 0.14897 | 0.84415 | -20.4447 | 9.2387 | 9.304 | 0.0022561 | 0.0033466 | 8.782e-05 | 0.0019732 | 51.9252 | 0.055205 | 0.057276 | 0.58451
80000 | 250 | 80 | 0.069444 | 22.2222 | 0.1 | 0.022222 | 0.015124 | 180 | 180 | 170 | 170 | 40 | 35.0014 | 87.4785 | 25 | 0.011701 | 0.14824 | 0.84005 | -9.1348 | 11.5475 | 11.3134 | 0.002802 | 0.0041488 | 0.00047567 | 0.0028345 | 0 | 0.068901 | 0.071759 | 0.58626
120000 | 300 | 110 | 0.083333 | 33.3333 | 0.1 | 0.030556 | 0.021559 | 180 | 180 | 170 | 170 | 40 | 35.0064 | 86.1434 | 25 | 0.0099212 | 0.14851 | 0.84157 | -17.2609 | 14.0573 | 13.4232 | 0.0033571 | 0.0049739 | 0.00094411 | 0.003602 | 51.9252 | 0.082442 | 0.08612 | 0.58943
100000 | 200 | 80 | 0.055556 | 27.7778 | 0.1 | 0.022222 | 0.021052 | 180 | 180 | 170 | 170 | 40 | 35.039 | 84.6664 | 25 | 0.0083345 | 0.14875 | 0.84292 | -16.5876 | 9.4883 | 8.8559 | 0.0022336 | 0.0033096 | 0.00067606 | 0.0026247 | 0 | 0.054791 | 0.05748 | 0.5971
120000 | 250 | 80 | 0.069444 | 33.3333 | 0.1 | 0.022222 | 0.012179 | 180 | 180 | 170 | 170 | 40 | 35.0078 | 84.8387 | 25 | 0.0083412 | 0.14875 | 0.84291 | -19.8996 | 11.3001 | 11.7507 | 0.0028113 | 0.004167 | 0.00038128 | 0.0029274 | 51.9252 | 0.068852 | 0.071874 | 0.60023
130000 | 200 | 80 | 0.055556 | 36.1111 | 0.1 | 0.022222 | 0.019016 | 180 | 180 | 170 | 170 | 40 | 35.0082 | 82.343 | 25 | 0.0067271 | 0.14899 | 0.84428 | -24.7591 | 9.3656 | 9.0614 | 0.0022394 | 0.0033164 | 0.00060922 | 0.0026988 | 47.6905 | 0.054813 | 0.057551 | 0.61105
90000 | 200 | 40 | 0.055556 | 25 | 0.1 | 0.011111 | 0.0028031 | 180 | 180 | 170 | 170 | 40 | 35.0007 | 84.9495 | 25 | 0.0081966 | 0.14877 | 0.84303 | -15.5476 | 9.732 | 8.8164 | 0.0022569 | 0.0033418 | 4.3125e-05 | 0.0016124 | 0 | 0.055363 | 0.056967 | 0.61337
90000 | 250 | 100 | 0.069444 | 25 | 0.1 | 0.027778 | 0.02556 | 180 | 180 | 170 | 170 | 40 | 35.0008 | 86.8962 | 25 | 0.010794 | 0.14838 | 0.84083 | -11.503 | 12.1045 | 10.6986 | 0.0027866 | 0.0041264 | 0.0010291 | 0.0031004 | 0 | 0.068565 | 0.071693 | 0.61524
100000 | 300 | 110 | 0.083333 | 27.7778 | 0.1 | 0.030556 | 0.023358 | 180 | 180 | 170 | 170 | 40 | 35.0043 | 87.2903 | 25 | 0.011453 | 0.14828 | 0.84027 | -11.9479 | 14.2398 | 13.1161 | 0.0033501 | 0.0049638 | 0.0010253 | 0.0035146 | 0 | 0.082441 | 0.08603 | 0.61859
130000 | 200 | 50 | 0.055556 | 36.1111 | 0.1 | 0.013889 | 0.0044593 | 180 | 180 | 170 | 170 | 40 | 35.0025 | 82.1239 | 25 | 0.0063473 | 0.14905 | 0.8446 | -25.8944 | 9.2356 | 9.3567 | 0.0022594 | 0.0033485 | 8.6007e-05 | 0.0019781 | 47.6905 | 0.055251 | 0.057278 | 0.62601
90000 | 250 | 90 | 0.069444 | 25 | 0.1 | 0.025 | 0.01994 | 180 | 180 | 170 | 170 | 40 | 35.0008 | 86.8682 | 25 | 0.010794 | 0.14838 | 0.84083 | -11.5946 | 11.7057 | 11.147 | 0.0027954 | 0.0041414 | 0.00071342 | 0.0030006 | 0 | 0.068716 | 0.071781 | 0.6293
80000 | 200 | 60 | 0.055556 | 22.2222 | 0.1 | 0.016667 | 0.0087882 | 180 | 180 | 170 | 170 | 40 | 35.0073 | 86.0916 | 25 | 0.0092673 | 0.14861 | 0.84212 | -11.6571 | 9.0098 | 9.4116 | 0.0022507 | 0.0033336 | 0.00020516 | 0.0022701 | 0 | 0.055173 | 0.057481 | 0.64009
100000 | 200 | 40 | 0.055556 | 27.7778 | 0.1 | 0.011111 | 0.0026835 | 180 | 180 | 170 | 170 | 40 | 35.0109 | 84.2019 | 25 | 0.0073659 | 0.1489 | 0.84374 | -18.2805 | 9.7448 | 8.8249 | 0.0022571 | 0.0033446 | 4.1274e-05 | 0.0016035 | 0 | 0.055337 | 0.05697 | 0.65503
100000 | 250 | 70 | 0.069444 | 27.7778 | 0.1 | 0.019444 | 0.0089958 | 180 | 180 | 170 | 170 | 40 | 35.003 | 86.0371 | 25 | 0.0093339 | 0.1486 | 0.84207 | -14.9343 | 11.4374 | 11.5872 | 0.0028125 | 0.004169 | 0.00024466 | 0.0026406 | 0 | 0.068979 | 0.071703 | 0.65837
120000 | 200 | 50 | 0.055556 | 33.3333 | 0.1 | 0.013889 | 0.0044507 | 180 | 180 | 170 | 170 | 40 | 35.0039 | 82.88 | 25 | 0.0064 | 0.14904 | 0.84456 | -23.188 | 9.2367 | 9.3321 | 0.0022577 | 0.0033483 | 8.5839e-05 | 0.0019728 | 51.9252 | 0.055219 | 0.057279 | 0.66915
110000 | 200 | 40 | 0.055556 | 30.5556 | 0.1 | 0.011111 | 0.0026643 | 180 | 180 | 170 | 170 | 40 | 35.0088 | 83.4304 | 25 | 0.006884 | 0.14897 | 0.84415 | -21.0109 | 9.7452 | 8.8639 | 0.00226 | 0.0033462 | 4.0977e-05 | 0.0016112 | 51.9252 | 0.055371 | 0.056971 | 0.69821
60000 | 500 | 40 | 0.13889 | 16.6667 | 0.1 | 0.011111 | 0.0034318 | 180 | 180 | 170 | 170 | 40 | 35.0011 | 89.8162 | 25 | 0.029785 | 0.14553 | 0.82468 | -1.3022 | 27.4879 | 14.6354 | 0.0054951 | 0.0081671 | 5.2789e-05 | 0.0015994 | 0 | 0.13866 | 0.1403 | NaN
60000 | 550 | 50 | 0.15278 | 16.6667 | 0.1 | 0.013889 | 0.0065883 | 180 | 180 | 170 | 170 | 40 | 34.9989 | 89.8493 | 25 | 0.032758 | 0.14509 | 0.82216 | -0.13889 | 30.0259 | NaN | NaN | 0.0089551 | 0.00012712 | NaN | 24.0794 | NaN | 0.15447 | NaN
60000 | 600 | 60 | 0.16667 | 16.6667 | 0.1 | 0.016667 | 0.013882 | 180 | 180 | 170 | 170 | 40 | 34.9994 | 89.8343 | 25 | 0.037757 | 0.14434 | 0.81791 | -1.5096 | 32.8225 | 14.2192 | 0.0065208 | 0.0097122 | 0.00032411 | 0.0021354 | 24.0794 | 0.16634 | 0.16852 | NaN
60000 | 600 | 70 | 0.16667 | 16.6667 | 0.1 | 0.019444 | 0.019946 | 180 | 180 | 170 | 170 | 40 | 34.9952 | 89.8265 | 25 | 0.038393 | 0.14424 | 0.81737 | -1.5992 | 32.7424 | 13.9321 | 0.0065126 | 0.0097007 | 0.0005471 | 0.0023312 | 24.0794 | 0.16627 | 0.16865 | NaN
60000 | 600 | 80 | 0.16667 | 16.6667 | 0.1 | 0.022222 | 0.026166 | 180 | 180 | 170 | 170 | 40 | 34.9966 | 89.8223 | 25 | 0.038843 | 0.14417 | 0.81698 | -1.6836 | 32.7656 | 13.677 | 0.0065057 | 0.0096906 | 0.00082616 | 0.0024685 | 24.0794 | 0.16621 | 0.16872 | NaN
60000 | 600 | 90 | 0.16667 | 16.6667 | 0.1 | 0.025 | 0.031412 | 180 | 180 | 170 | 170 | 40 | 34.9966 | 89.8292 | 25 | 0.038843 | 0.14417 | 0.81698 | -0.13889 | 32.8402 | NaN | NaN | 0.0096855 | 0.0011226 | NaN | 24.0794 | NaN | 0.16878 | NaN
60000 | 600 | 120 | 0.16667 | 16.6667 | 0.1 | 0.033333 | 0.044404 | 180 | 180 | 170 | 170 | 40 | 34.9966 | 89.8499 | 25 | 0.038843 | 0.14417 | 0.81698 | -0.13889 | 33.2932 | NaN | NaN | 0.0096699 | 0.0021486 | NaN | 0 | NaN | 0.1688 | NaN
70000 | 200 | 90 | 0.055556 | 19.4444 | 0.1 | 0.025 | NaN | 180 | 180 | 170 | 170 | 40 | 35.736 | NaN | 25 | 0.0092243 | 0.14862 | 0.84216 | -0.13889 | NaN | NaN | NaN | NaN | NaN | NaN | 0 | NaN | NaN | NaN
70000 | 200 | 100 | 0.055556 | 19.4444 | 0.1 | 0.027778 | NaN | 180 | 180 | 170 | 170 | 40 | 35.736 | NaN | 25 | 0.0092243 | 0.14862 | 0.84216 | -0.13889 | NaN | NaN | NaN | NaN | NaN | NaN | 0 | NaN | NaN | NaN
70000 | 200 | 110 | 0.055556 | 19.4444 | 0.1 | 0.030556 | NaN | 180 | 180 | 170 | 170 | 40 | 35.736 | NaN | 25 | 0.0092243 | 0.14862 | 0.84216 | -0.13889 | NaN | NaN | NaN | NaN | NaN | NaN | 0 | NaN | NaN | NaN
70000 | 200 | 120 | 0.055556 | 19.4444 | 0.1 | 0.033333 | NaN | 180 | 180 | 170 | 170 | 40 | 35.736 | NaN | 25 | 0.0092243 | 0.14862 | 0.84216 | -0.13889 | NaN | NaN | NaN | NaN | NaN | NaN | 0 | NaN | NaN | NaN
70000 | 250 | 100 | 0.069444 | 19.4444 | 0.1 | 0.027778 | 0.028516 | 180 | 180 | 170 | 170 | 40 | 35.0044 | 88.3382 | 25 | 0.01325 | 0.14801 | 0.83874 | -6.361 | 12.3655 | 10.2531 | 0.0027763 | 0.0041137 | 0.0011517 | 0.0029699 | 0 | 0.068543 | 0.071569 | NaN
70000 | 300 | 90 | 0.083333 | 19.4444 | 0.1 | 0.025 | 0.01765 | 180 | 180 | 170 | 170 | 40 | 35.0056 | 88.9043 | 25 | 0.015043 | 0.14774 | 0.83721 | -4.7358 | 14.2056 | 12.9027 | 0.0033489 | 0.0049625 | 0.00062526 | 0.0030855 | 66.9667 | 0.082723 | 0.085866 | NaN
70000 | 300 | 100 | 0.083333 | 19.4444 | 0.1 | 0.027778 | 0.023548 | 180 | 180 | 170 | 170 | 40 | 35.0047 | 88.9694 | 25 | 0.015698 | 0.14765 | 0.83666 | -4.5298 | 14.4329 | 12.5879 | 0.003339 | 0.0049483 | 0.00093656 | 0.0031993 | 66.9667 | 0.082565 | 0.085837 | NaN
70000 | 400 | 50 | 0.11111 | 19.4444 | 0.1 | 0.013889 | 0.0035342 | 180 | 180 | 170 | 170 | 40 | 34.9953 | 89.3533 | 25 | 0.016931 | 0.14746 | 0.83561 | -3.6752 | 21.1465 | 14.9353 | 0.0044651 | 0.0066207 | 6.7982e-05 | 0.0019911 | 66.9667 | 0.11084 | 0.11287 | NaN
70000 | 400 | 60 | 0.11111 | 19.4444 | 0.1 | 0.016667 | 0.0056624 | 180 | 180 | 170 | 170 | 40 | 35.0053 | 89.438 | 25 | 0.018183 | 0.14727 | 0.83454 | -3.2205 | 20.6254 | 15.2519 | 0.0044589 | 0.0066133 | 0.00013106 | 0.0023478 | 66.9667 | 0.11076 | 0.11316 | NaN
70000 | 500 | 120 | 0.13889 | 19.4444 | 0.1 | 0.033333 | 0.03639 | 180 | 180 | 170 | 170 | 40 | 35.0002 | 89.727 | 25 | 0.031555 | 0.14527 | 0.82318 | -2.1702 | 26.4713 | 14.9374 | 0.0054652 | 0.0081205 | 0.0017492 | 0.0032075 | 0 | 0.13811 | 0.14138 | NaN
70000 | 550 | 50 | 0.15278 | 19.4444 | 0.1 | 0.013889 | 0.0046737 | 180 | 180 | 170 | 170 | 40 | 35.0144 | 89.789 | 25 | 0.027718 | 0.14584 | 0.82644 | -1.6464 | 29.9726 | 17.021 | 0.0060606 | 0.009003 | 8.9999e-05 | 0.0019714 | 0 | 0.1525 | 0.15451 | NaN
70000 | 550 | 70 | 0.15278 | 19.4444 | 0.1 | 0.019444 | 0.01262 | 180 | 180 | 170 | 170 | 40 | 35.0054 | 89.7681 | 25 | 0.031553 | 0.14527 | 0.82318 | -1.8786 | 29.3127 | 16.3814 | 0.0060295 | 0.0089633 | 0.00034344 | 0.0025523 | 0 | 0.15237 | 0.15497 | NaN
70000 | 600 | 60 | 0.16667 | 19.4444 | 0.1 | 0.016667 | 0.0090917 | 180 | 180 | 170 | 170 | 40 | 35.0014 | 89.8086 | 25 | 0.032749 | 0.14509 | 0.82216 | -1.6934 | 32.5452 | 16.8013 | 0.0065679 | 0.0097685 | 0.00021113 | 0.0022566 | 0 | 0.16634 | 0.16864 | NaN
70000 | 600 | 90 | 0.16667 | 19.4444 | 0.1 | 0.025 | 0.02456 | 180 | 180 | 170 | 170 | 40 | 34.9995 | 89.7869 | 25 | 0.03533 | 0.1447 | 0.81997 | -1.9547 | 32.2147 | 15.9516 | 0.0065384 | 0.0097285 | 0.00087116 | 0.0028279 | 0 | 0.16615 | 0.16904 | NaN
70000 | 600 | 120 | 0.16667 | 19.4444 | 0.1 | 0.033333 | 0.038686 | 180 | 180 | 170 | 170 | 40 | 34.9993 | 89.7875 | 25 | 0.036031 | 0.1446 | 0.81937 | -2.0777 | 32.5629 | 15.2316 | 0.0065218 | 0.0097041 | 0.0018607 | 0.0030874 | 0 | 0.16594 | 0.16908 | NaN
80000 | 350 | 100 | 0.097222 | 22.2222 | 0.1 | 0.027778 | 0.01794 | 180 | 180 | 170 | 170 | 40 | 35.002 | 88.9515 | 25 | 0.015442 | 0.14768 | 0.83687 | -5.2825 | 16.6832 | 14.9225 | 0.003907 | 0.0057904 | 0.00070532 | 0.0034183 | 0 | 0.096564 | 0.10005 | NaN
80000 | 350 | 120 | 0.097222 | 22.2222 | 0.1 | 0.033333 | 0.026707 | 180 | 180 | 170 | 170 | 40 | 35.0019 | 89.0145 | 25 | 0.015867 | 0.14762 | 0.83651 | -5.0129 | 17.0356 | 14.447 | 0.0038926 | 0.0057687 | 0.0012796 | 0.0036688 | 0 | 0.09632 | 0.10006 | NaN
80000 | 500 | 100 | 0.13889 | 22.2222 | 0.1 | 0.027778 | 0.018958 | 180 | 180 | 170 | 170 | 40 | 35.0002 | 89.6534 | 25 | 0.024925 | 0.14626 | 0.82881 | -2.5445 | 25.4426 | 17.903 | 0.0055247 | 0.0081994 | 0.00074341 | 0.003372 | 0 | 0.1383 | 0.14174 | NaN
80000 | 550 | 110 | 0.15278 | 22.2222 | 0.1 | 0.030556 | 0.025412 | 180 | 180 | 170 | 170 | 40 | 34.9976 | 89.7057 | 25 | 0.029005 | 0.14565 | 0.82535 | -2.4128 | 28.6093 | 17.8376 | 0.0060419 | 0.0089741 | 0.0011043 | 0.0034349 | 0 | 0.1521 | 0.15561 | NaN
80000 | 600 | 60 | 0.16667 | 22.2222 | 0.1 | 0.016667 | 0.0059982 | 180 | 180 | 170 | 170 | 40 | 35.0024 | 89.7674 | 25 | 0.026249 | 0.14606 | 0.82769 | -1.9732 | 32.4859 | 19.2464 | 0.0066236 | 0.0098361 | 0.00013882 | 0.00235 | 0 | 0.16632 | 0.16871 | NaN
80000 | 600 | 80 | 0.16667 | 22.2222 | 0.1 | 0.022222 | 0.013305 | 180 | 180 | 170 | 170 | 40 | 35.0039 | 89.7547 | 25 | 0.029509 | 0.14557 | 0.82492 | -2.1649 | 31.8026 | 18.7485 | 0.0065948 | 0.0097998 | 0.0004141 | 0.0028852 | 0 | 0.1662 | 0.16915 | NaN
90000 | 200 | 120 | 0.055556 | 25 | 0.1 | 0.033333 | NaN | 180 | 180 | 170 | 170 | 40 | 35.0138 | NaN | 25 | 0.0086016 | 0.14871 | 0.84269 | -0.13889 | NaN | NaN | NaN | NaN | NaN | NaN | 0 | NaN | NaN | NaN
90000 | 300 | 80 | 0.083333 | 25 | 0.1 | 0.022222 | 0.010898 | 180 | 180 | 170 | 170 | 40 | 35.0058 | 87.6787 | 25 | 0.011743 | 0.14824 | 0.84002 | -10.0431 | 14.024 | 13.4382 | 0.0033682 | 0.0049896 | 0.00033937 | 0.0029665 | 0 | 0.082857 | 0.085855 | NaN
90000 | 400 | 110 | 0.11111 | 25 | 0.1 | 0.030556 | 0.018418 | 180 | 180 | 170 | 170 | 40 | 35.0025 | 89.0044 | 25 | 0.015637 | 0.14765 | 0.83671 | -6.0025 | 19.2146 | 16.8956 | 0.0044651 | 0.0066184 | 0.00079619 | 0.0037358 | 0 | 0.11041 | 0.11422 | NaN
90000 | 400 | 120 | 0.11111 | 25 | 0.1 | 0.033333 | 0.022353 | 180 | 180 | 170 | 170 | 40 | 35.0036 | 89.0009 | 25 | 0.016041 | 0.14759 | 0.83637 | -5.7298 | 19.2642 | 16.7784 | 0.0044589 | 0.0066082 | 0.0010608 | 0.0038807 | 0 | 0.11031 | 0.11426 | NaN
90000 | 450 | 90 | 0.125 | 25 | 0.1 | 0.025 | 0.011334 | 180 | 180 | 170 | 170 | 40 | 34.9996 | 89.187 | 25 | 0.016691 | 0.1475 | 0.83581 | -5.1906 | 22.3911 | 18.1679 | 0.0050242 | 0.0074491 | 0.00039642 | 0.0033162 | 0 | 0.12448 | 0.12785 | NaN
90000 | 600 | 60 | 0.16667 | 25 | 0.1 | 0.016667 | 0.0044075 | 180 | 180 | 170 | 170 | 40 | 35.0033 | 89.6378 | 25 | 0.019801 | 0.14703 | 0.83317 | -3.0836 | 32.592 | 20.9358 | 0.0066742 | 0.0098999 | 0.00010181 | 0.0023891 | 0 | 0.16632 | 0.16875 | NaN
90000 | 600 | 70 | 0.16667 | 25 | 0.1 | 0.019444 | 0.0066047 | 180 | 180 | 170 | 170 | 40 | 35.0002 | 89.6723 | 25 | 0.021471 | 0.14678 | 0.83175 | -2.8088 | 32.0508 | 21.0282 | 0.0066618 | 0.0098844 | 0.00017846 | 0.0026956 | 0 | 0.16628 | 0.16904 | NaN
90000 | 600 | 80 | 0.16667 | 25 | 0.1 | 0.022222 | 0.009447 | 180 | 180 | 170 | 170 | 40 | 34.9996 | 89.6851 | 25 | 0.023219 | 0.14652 | 0.83026 | -2.6928 | 31.6153 | 20.9788 | 0.0066481 | 0.0098667 | 0.00029272 | 0.0029973 | 0 | 0.16622 | 0.16928 | NaN
90000 | 600 | 90 | 0.16667 | 25 | 0.1 | 0.025 | 0.012947 | 180 | 180 | 170 | 170 | 40 | 35.0133 | 89.6872 | 25 | 0.024871 | 0.14627 | 0.82886 | -2.6643 | 31.327 | 20.7934 | 0.0066341 | 0.009848 | 0.00045322 | 0.0032658 | 0 | 0.16614 | 0.16947 | NaN
90000 | 600 | 120 | 0.16667 | 25 | 0.1 | 0.033333 | 0.024738 | 180 | 180 | 170 | 170 | 40 | 34.9978 | 89.6914 | 25 | 0.027404 | 0.14589 | 0.82671 | -2.7276 | 31.0995 | 20.122 | 0.0066056 | 0.0098087 | 0.0011716 | 0.0037866 | 0 | 0.16593 | 0.16979 | NaN
100000 | 300 | 80 | 0.083333 | 27.7778 | 0.1 | 0.022222 | 0.010591 | 180 | 180 | 170 | 170 | 40 | 35.0046 | 87.1022 | 25 | 0.011225 | 0.14832 | 0.84046 | -12.7466 | 13.9994 | 13.5174 | 0.0033693 | 0.0049926 | 0.00032971 | 0.0029754 | 0 | 0.082832 | 0.085866 | NaN
100000 | 350 | 120 | 0.097222 | 27.7778 | 0.1 | 0.033333 | 0.023438 | 180 | 180 | 170 | 170 | 40 | 35.0052 | 88.0515 | 25 | 0.013029 | 0.14805 | 0.83893 | -9.8937 | 16.652 | 15.1529 | 0.0039074 | 0.0057902 | 0.0011183 | 0.0038449 | 0 | 0.096308 | 0.10023 | NaN
100000 | 450 | 60 | 0.125 | 27.7778 | 0.1 | 0.016667 | 0.0042393 | 180 | 180 | 170 | 170 | 40 | 34.9987 | 88.5415 | 25 | 0.013514 | 0.14797 | 0.83851 | -9.4522 | 23.6826 | 17.4034 | 0.0050416 | 0.0074735 | 9.7936e-05 | 0.0023799 | 51.9252 | 0.12466 | 0.12709 | NaN
100000 | 500 | 100 | 0.13889 | 27.7778 | 0.1 | 0.027778 | 0.012779 | 180 | 180 | 170 | 170 | 40 | 35.0014 | 89.166 | 25 | 0.016803 | 0.14748 | 0.83572 | -5.9591 | 24.9732 | 20.0794 | 0.0055804 | 0.008275 | 0.00049743 | 0.0036189 | 51.9252 | 0.1383 | 0.142 | NaN
100000 | 600 | 60 | 0.16667 | 27.7778 | 0.1 | 0.016667 | 0.0038968 | 180 | 180 | 170 | 170 | 40 | 35.0001 | 89.3783 | 25 | 0.016767 | 0.14749 | 0.83575 | -5.304 | 32.6873 | 21.5058 | 0.0066965 | 0.0099293 | 8.995e-05 | 0.0023729 | 51.9252 | 0.16635 | 0.16877 | NaN
100000 | 600 | 70 | 0.16667 | 27.7778 | 0.1 | 0.019444 | 0.0054193 | 180 | 180 | 170 | 170 | 40 | 35.0001 | 89.3771 | 25 | 0.016767 | 0.14749 | 0.83575 | -0.13889 | 32.1404 | NaN | NaN | 0.0099307 | 0.00014622 | NaN | 51.9252 | NaN | 0.16907 | NaN
100000 | 600 | 120 | 0.16667 | 27.7778 | 0.1 | 0.033333 | 0.019226 | 180 | 180 | 170 | 170 | 40 | 34.9981 | 89.5979 | 25 | 0.022096 | 0.14669 | 0.83122 | -3.4258 | 30.5478 | 22.2453 | 0.0066524 | 0.00987 | 0.00090478 | 0.0040403 | 51.9252 | 0.16596 | 0.17007 | NaN
110000 | 250 | 120 | 0.069444 | 30.5556 | 0.1 | 0.033333 | 0.033804 | 180 | 180 | 170 | 170 | 40 | 35.0107 | 85.7172 | 25 | 0.0092669 | 0.14861 | 0.84212 | -16.7186 | 12.8431 | 9.919 | 0.0027698 | 0.0041047 | 0.001664 | 0.0032888 | 51.9252 | 0.068177 | 0.071516 | NaN
110000 | 350 | 90 | 0.097222 | 30.5556 | 0.1 | 0.025 | 0.011661 | 180 | 180 | 170 | 170 | 40 | 35.0021 | 87.3857 | 25 | 0.011634 | 0.14825 | 0.84011 | -13.3573 | 16.5323 | 15.5306 | 0.0039287 | 0.0058223 | 0.00040872 | 0.0032994 | 51.9252 | 0.09667 | 0.10004 | NaN
110000 | 450 | 120 | 0.125 | 30.5556 | 0.1 | 0.033333 | 0.018065 | 180 | 180 | 170 | 170 | 40 | 35.0024 | 88.5776 | 25 | 0.014472 | 0.14783 | 0.8377 | -9.1143 | 21.6611 | 19.1615 | 0.0050317 | 0.0074575 | 0.00085092 | 0.0040908 | 51.9252 | 0.12426 | 0.12842 | NaN
110000 | 600 | 60 | 0.16667 | 30.5556 | 0.1 | 0.016667 | 0.0036716 | 180 | 180 | 170 | 170 | 40 | 34.9997 | 89.096 | 25 | 0.015207 | 0.14772 | 0.83707 | -7.7509 | 32.7412 | 21.7828 | 0.006708 | 0.0099442 | 8.4731e-05 | 0.0023768 | 51.9252 | 0.16635 | 0.16877 | NaN
110000 | 600 | 100 | 0.16667 | 30.5556 | 0.1 | 0.027778 | 0.011487 | 180 | 180 | 170 | 170 | 40 | 35.0013 | 89.3197 | 25 | 0.017641 | 0.14735 | 0.83501 | -5.7475 | 30.8319 | 23.0999 | 0.0066916 | 0.0099224 | 0.00044614 | 0.0036679 | 51.9252 | 0.16612 | 0.16984 | NaN
120000 | 200 | 100 | 0.055556 | 33.3333 | 0.1 | 0.027778 | NaN | 180 | 180 | 170 | 170 | 40 | 35.0053 | NaN | 25 | 0.0073057 | 0.1489 | 0.84379 | -0.13889 | NaN | NaN | NaN | NaN | NaN | NaN | 51.9252 | NaN | NaN | NaN
120000 | 250 | 120 | 0.069444 | 33.3333 | 0.1 | 0.033333 | 0.032887 | 180 | 180 | 170 | 170 | 40 | 35.0154 | 85.043 | 25 | 0.0084249 | 0.14874 | 0.84284 | -19.4473 | 12.7584 | 10.034 | 0.002771 | 0.0041089 | 0.0016174 | 0.0033371 | 51.9252 | 0.068134 | 0.071561 | NaN
120000 | 300 | 100 | 0.083333 | 33.3333 | 0.1 | 0.027778 | 0.017034 | 180 | 180 | 170 | 170 | 40 | 35.0046 | 86.1037 | 25 | 0.0098165 | 0.14853 | 0.84166 | -17.4233 | 13.8314 | 13.7171 | 0.0033665 | 0.0049866 | 0.00067152 | 0.0034509 | 51.9252 | 0.082631 | 0.086136 | NaN
120000 | 300 | 120 | 0.083333 | 33.3333 | 0.1 | 0.033333 | 0.025902 | 180 | 180 | 170 | 170 | 40 | 35.0064 | 86.201 | 25 | 0.0099212 | 0.14851 | 0.84157 | -17.0842 | 14.4413 | 12.9754 | 0.0033471 | 0.0049593 | 0.0012499 | 0.0036998 | 51.9252 | 0.082273 | 0.086046 | NaN
120000 | 350 | 90 | 0.097222 | 33.3333 | 0.1 | 0.025 | 0.011281 | 180 | 180 | 170 | 170 | 40 | 35.0023 | 86.8844 | 25 | 0.010878 | 0.14837 | 0.84075 | -16.1026 | 16.4935 | 15.6421 | 0.0039319 | 0.0058275 | 0.00039513 | 0.0033228 | 51.9252 | 0.096656 | 0.10005 | NaN
120000 | 400 | 100 | 0.11111 | 33.3333 | 0.1 | 0.027778 | 0.012888 | 180 | 180 | 170 | 170 | 40 | 35.0022 | 87.5972 | 25 | 0.012122 | 0.14818 | 0.8397 | -13.9469 | 19.0978 | 17.5035 | 0.0044879 | 0.0066506 | 0.00050243 | 0.0036253 | 51.9252 | 0.11051 | 0.11419 | NaN
120000 | 450 | 120 | 0.125 | 33.3333 | 0.1 | 0.033333 | 0.017253 | 180 | 180 | 170 | 170 | 40 | 35.0019 | 88.2008 | 25 | 0.013388 | 0.14799 | 0.83862 | -11.6671 | 21.573 | 19.3917 | 0.0050376 | 0.007467 | 0.00081185 | 0.0041332 | 51.9252 | 0.12424 | 0.12846 | NaN
120000 | 550 | 40 | 0.15278 | 33.3333 | 0.1 | 0.011111 | 0.0013531 | 180 | 180 | 170 | 170 | 40 | 35.0034 | 88.3739 | 25 | 0.011917 | 0.14821 | 0.83987 | -13.0733 | 31.0494 | 19.5105 | 0.0061679 | 0.0091407 | 2.0761e-05 | 0.0016341 | 51.9252 | 0.15255 | 0.15422 | NaN
120000 | 600 | 40 | 0.16667 | 33.3333 | 0.1 | 0.011111 | 0.0012905 | 180 | 180 | 170 | 170 | 40 | 35.0039 | 88.6528 | 25 | 0.0124 | 0.14814 | 0.83946 | -11.7696 | 34.0916 | 20.9745 | 0.006724 | 0.0099661 | 1.9798e-05 | 0.0016282 | 51.9252 | 0.16643 | 0.16811 | NaN
120000 | 600 | 60 | 0.16667 | 33.3333 | 0.1 | 0.016667 | 0.0035284 | 180 | 180 | 170 | 170 | 40 | 34.9995 | 88.7833 | 25 | 0.014107 | 0.14788 | 0.83801 | -10.4902 | 32.7864 | 21.9618 | 0.0067158 | 0.0099547 | 8.1411e-05 | 0.0023911 | 47.6905 | 0.16634 | 0.16878 | NaN
120000 | 600 | 110 | 0.16667 | 33.3333 | 0.1 | 0.030556 | 0.013163 | 180 | 180 | 170 | 170 | 40 | 35.0012 | 89.0981 | 25 | 0.016552 | 0.14752 | 0.83593 | -7.7392 | 30.4696 | 23.6851 | 0.006698 | 0.0099326 | 0.00056359 | 0.0039723 | 47.6905 | 0.16601 | 0.17008 | NaN
120000 | 600 | 120 | 0.16667 | 33.3333 | 0.1 | 0.033333 | 0.015535 | 180 | 180 | 170 | 170 | 40 | 35.0017 | 89.1329 | 25 | 0.01684 | 0.14747 | 0.83569 | -7.3604 | 30.2031 | 23.8708 | 0.006696 | 0.0099278 | 0.00072785 | 0.0042225 | 47.6905 | 0.16597 | 0.17026 | NaN
130000 | 300 | 110 | 0.083333 | 36.1111 | 0.1 | 0.030556 | 0.020966 | 180 | 180 | 170 | 170 | 40 | 35.0061 | 85.585 | 25 | 0.0093732 | 0.14859 | 0.84203 | -19.9155 | 13.9865 | 13.5464 | 0.0033606 | 0.0049774 | 0.00091753 | 0.0036283 | 47.6905 | 0.082468 | 0.086148 | NaN
130000 | 350 | 100 | 0.097222 | 36.1111 | 0.1 | 0.027778 | 0.013726 | 180 | 180 | 170 | 170 | 40 | 35.0026 | 86.4739 | 25 | 0.01021 | 0.14847 | 0.84132 | -18.3524 | 16.3003 | 15.8577 | 0.0039321 | 0.0058273 | 0.00053656 | 0.0035924 | 47.6905 | 0.096567 | 0.10024 | NaN
130000 | 400 | 100 | 0.11111 | 36.1111 | 0.1 | 0.027778 | 0.012362 | 180 | 180 | 170 | 170 | 40 | 35.0022 | 87.1592 | 25 | 0.011153 | 0.14833 | 0.84052 | -16.7007 | 19.0796 | 17.6085 | 0.0044916 | 0.0066575 | 0.00048163 | 0.0036405 | 47.6905 | 0.11049 | 0.11422 | NaN
130000 | 450 | 120 | 0.125 | 36.1111 | 0.1 | 0.033333 | 0.01662 | 180 | 180 | 170 | 170 | 40 | 35.0022 | 87.809 | 25 | 0.012505 | 0.14812 | 0.83937 | -14.2597 | 21.5354 | 19.5539 | 0.0050434 | 0.0074744 | 0.00078145 | 0.0041701 | 47.6905 | 0.12426 | 0.1285 | NaN
130000 | 550 | 40 | 0.15278 | 36.1111 | 0.1 | 0.011111 | 0.001319 | 180 | 180 | 170 | 170 | 40 | 35.0026 | 88.0354 | 25 | 0.011169 | 0.14832 | 0.84051 | -15.8332 | 31.0837 | 19.5974 | 0.0061735 | 0.0091471 | 2.0237e-05 | 0.0016382 | 47.6905 | 0.15257 | 0.15422 | NaN
130000 | 550 | 80 | 0.15278 | 36.1111 | 0.1 | 0.022222 | 0.0067262 | 180 | 180 | 170 | 170 | 40 | 35.0002 | 88.3415 | 25 | 0.01332 | 0.148 | 0.83868 | -13.1906 | 28.6962 | 21.5586 | 0.0061632 | 0.0091359 | 0.00020778 | 0.0030785 | 47.6905 | 0.15234 | 0.15548 | NaN
130000 | 600 | 50 | 0.16667 | 36.1111 | 0.1 | 0.013889 | 0.0021978 | 180 | 180 | 170 | 170 | 40 | 34.9991 | 88.4224 | 25 | 0.012575 | 0.14811 | 0.83931 | -13.7248 | 33.4519 | 21.5992 | 0.0067258 | 0.009967 | 4.2193e-05 | 0.0020223 | 47.6905 | 0.16641 | 0.16845 | NaN
130000 | 600 | 60 | 0.16667 | 36.1111 | 0.1 | 0.016667 | 0.0034142 | 180 | 180 | 170 | 170 | 40 | 34.9999 | 88.4908 | 25 | 0.013149 | 0.14803 | 0.83882 | -12.9774 | 32.8254 | 22.1074 | 0.0067244 | 0.0099638 | 7.8764e-05 | 0.0023955 | 47.6905 | 0.16639 | 0.16878 | NaN
130000 | 600 | 110 | 0.16667 | 36.1111 | 0.1 | 0.030556 | 0.012589 | 180 | 180 | 170 | 170 | 40 | 35.0014 | 88.8075 | 25 | 0.015327 | 0.1477 | 0.83697 | -10.2375 | 30.4423 | 23.9645 | 0.0067077 | 0.0099453 | 0.00053861 | 0.00401 | 47.6905 | 0.16601 | 0.17011 | NaN

## Sheet2
| j100 | j101
5 | 71 | 73
10 | 176 | 172
15 | 272 | 264
20 | 367 | 355
25 | 463 | 445
30 | 556 | 535

## Sheet3
60000 | 200 | 40 | 0.055556 | 16.6667 | 0.1 | 0.011111 | 0.0031403 | 180 | 180 | 170 | 170 | 40 | 35.0045 | 87.4746 | 25 | 0.010881 | 0.14837 | 0.84075 | -7.3638 | 9.7239 | 8.665 | 0.0022492 | 0.0033328 | 4.8336e-05 | 0.0015986 | 72.5516 | 0.055339 | 0.056961 | 0.18873
60000 | 200 | 50 | 0.055556 | 16.6667 | 0.1 | 0.013889 | 0.0057952 | 180 | 180 | 170 | 170 | 40 | 35.0061 | 87.6754 | 25 | 0.01137 | 0.14829 | 0.84034 | -6.7834 | 9.2914 | 9.0385 | 0.0022469 | 0.0033302 | 0.00011201 | 0.0019521 | 72.5516 | 0.055245 | 0.057246 | 0.14998
60000 | 200 | 60 | 0.055556 | 16.6667 | 0.1 | 0.016667 | 0.01086 | 180 | 180 | 170 | 170 | 40 | 35 | 87.8487 | 25 | 0.012096 | 0.14819 | 0.83972 | -6.2909 | 9.1517 | 9.1187 | 0.0022419 | 0.0033215 | 0.00025438 | 0.0022205 | 72.5516 | 0.055144 | 0.057419 | 0.11988
60000 | 200 | 70 | 0.055556 | 16.6667 | 0.1 | 0.019444 | 0.018157 | 180 | 180 | 170 | 170 | 40 | 35.0039 | 87.939 | 25 | 0.01219 | 0.14817 | 0.83964 | -6.1001 | 9.393 | 8.8136 | 0.0022331 | 0.0033084 | 0.00050445 | 0.0023866 | 72.5516 | 0.054976 | 0.057421 | 0.10154
60000 | 200 | 80 | 0.055556 | 16.6667 | 0.1 | 0.022222 | 0.025813 | 180 | 180 | 170 | 170 | 40 | 35.0104 | 88.0417 | 25 | 0.011953 | 0.14821 | 0.83984 | -6.0884 | 9.7945 | 8.3491 | 0.0022234 | 0.0032946 | 0.00083311 | 0.002468 | 72.5516 | 0.0548 | 0.057321 | 0.091862
60000 | 200 | 90 | 0.055556 | 16.6667 | 0.1 | 0.025 | NaN | 180 | 180 | 170 | 170 | 40 | 35.0104 | NaN | 25 | 0.011953 | 0.14821 | 0.83984 | -0.13889 | NaN | NaN | NaN | NaN | NaN | NaN | 0 | NaN | NaN | NaN
60000 | 200 | 100 | 0.055556 | 16.6667 | 0.1 | 0.027778 | NaN | 180 | 180 | 170 | 170 | 40 | 35.0104 | NaN | 25 | 0.011953 | 0.14821 | 0.83984 | -0.13889 | NaN | NaN | NaN | NaN | NaN | NaN | 0 | NaN | NaN | NaN
60000 | 200 | 110 | 0.055556 | 16.6667 | 0.1 | 0.030556 | NaN | 180 | 180 | 170 | 170 | 40 | 35.0104 | NaN | 25 | 0.011953 | 0.14821 | 0.83984 | -0.13889 | NaN | NaN | NaN | NaN | NaN | NaN | 0 | NaN | NaN | NaN
60000 | 200 | 120 | 0.055556 | 16.6667 | 0.1 | 0.033333 | NaN | 180 | 180 | 170 | 170 | 40 | 35.0104 | NaN | 25 | 0.011953 | 0.14821 | 0.83984 | -0.13889 | NaN | NaN | NaN | NaN | NaN | NaN | 0 | NaN | NaN | NaN
60000 | 250 | 40 | 0.069444 | 16.6667 | 0.1 | 0.011111 | 0.0027346 | 180 | 180 | 170 | 170 | 40 | 34.9996 | 88.3898 | 25 | 0.013217 | 0.14802 | 0.83877 | -5.8031 | 12.7019 | 10.1514 | 0.002803 | 0.004155 | 4.2051e-05 | 0.0016087 | 0 | 0.069215 | 0.07086 | 0.21721
60000 | 250 | 50 | 0.069444 | 16.6667 | 0.1 | 0.013889 | 0.0048073 | 180 | 180 | 170 | 170 | 40 | 35.0004 | 88.532 | 25 | 0.013602 | 0.14796 | 0.83844 | -5.2484 | 12.2024 | 10.593 | 0.0028027 | 0.0041539 | 9.2689e-05 | 0.0019778 | 67.9018 | 0.069155 | 0.071166 | 0.17705
60000 | 250 | 60 | 0.069444 | 16.6667 | 0.1 | 0.016667 | 0.0079413 | 180 | 180 | 170 | 170 | 40 | 35.0016 | 88.6815 | 25 | 0.014304 | 0.14785 | 0.83784 | -4.7317 | 11.8386 | 10.8754 | 0.0027992 | 0.004149 | 0.00018466 | 0.0022911 | 67.9018 | 0.069075 | 0.071419 | 0.14144
60000 | 250 | 70 | 0.069444 | 16.6667 | 0.1 | 0.019444 | 0.012476 | 180 | 180 | 170 | 170 | 40 | 35.003 | 88.7912 | 25 | 0.014533 | 0.14782 | 0.83765 | -4.3727 | 11.681 | 10.976 | 0.0027956 | 0.0041427 | 0.00034106 | 0.0025461 | 67.9018 | 0.068986 | 0.071588 | 0.11291
60000 | 250 | 80 | 0.069444 | 16.6667 | 0.1 | 0.022222 | 0.018818 | 180 | 180 | 170 | 170 | 40 | 35.0022 | 88.8702 | 25 | 0.015063 | 0.14774 | 0.8372 | -4.0985 | 11.8462 | 10.7425 | 0.0027879 | 0.00413 | 0.0005951 | 0.0027042 | 67.9018 | 0.068868 | 0.071618 | 0.095101
60000 | 250 | 90 | 0.069444 | 16.6667 | 0.1 | 0.025 | 0.024926 | 180 | 180 | 170 | 170 | 40 | 35.0089 | 88.9121 | 25 | 0.01476 | 0.14779 | 0.83745 | -4.062 | 12.1026 | 10.4348 | 0.0027804 | 0.0041197 | 0.00089749 | 0.0028175 | 67.9018 | 0.068707 | 0.071579 | 0.082571
60000 | 250 | 100 | 0.069444 | 16.6667 | 0.1 | 0.027778 | 0.031281 | 180 | 180 | 170 | 170 | 40 | 35.0058 | 89.0034 | 25 | 0.015126 | 0.14773 | 0.83714 | -4.0004 | 12.5209 | 9.9495 | 0.00277 | 0.0041046 | 0.0012668 | 0.0028588 | 67.9018 | 0.06855 | 0.071456 | 0.07742
60000 | 250 | 110 | 0.069444 | 16.6667 | 0.1 | 0.030556 | 0.035649 | 180 | 180 | 170 | 170 | 40 | 35.011 | 89.1181 | 25 | 0.01491 | 0.14776 | 0.83733 | -4.0447 | 13.005 | 9.4117 | 0.0027605 | 0.004093 | 0.001601 | 0.0029329 | 73.8034 | 0.068388 | 0.071385 | 0.06841
60000 | 250 | 120 | 0.069444 | 16.6667 | 0.1 | 0.033333 | NaN | 180 | 180 | 170 | 170 | 40 | 35.011 | NaN | 25 | 0.01491 | 0.14776 | 0.83733 | -0.13889 | NaN | NaN | NaN | NaN | NaN | NaN | 73.8034 | NaN | NaN | NaN
60000 | 300 | 40 | 0.083333 | 16.6667 | 0.1 | 0.011111 | 0.0024625 | 180 | 180 | 170 | 170 | 40 | 35.0041 | 88.9547 | 25 | 0.014687 | 0.1478 | 0.83752 | -4.478 | 15.7104 | 11.5734 | 0.0033575 | 0.0049773 | 3.7846e-05 | 0.0016067 | 73.8034 | 0.083118 | 0.084755 | 0.24594
60000 | 300 | 50 | 0.083333 | 16.6667 | 0.1 | 0.013889 | 0.0043615 | 180 | 180 | 170 | 170 | 40 | 34.9952 | 89.089 | 25 | 0.015706 | 0.14764 | 0.83665 | -3.856 | 15.1582 | 12.0097 | 0.0033551 | 0.0049734 | 8.4008e-05 | 0.0019871 | 73.8034 | 0.083057 | 0.085068 | 0.20529
60000 | 300 | 60 | 0.083333 | 16.6667 | 0.1 | 0.016667 | 0.0071161 | 180 | 180 | 170 | 170 | 40 | 35.0017 | 89.218 | 25 | 0.016786 | 0.14748 | 0.83573 | -3.3069 | 14.7299 | 12.3158 | 0.0033509 | 0.0049673 | 0.00016512 | 0.0023079 | 73.8034 | 0.082998 | 0.08534 | 0.16851
60000 | 300 | 70 | 0.083333 | 16.6667 | 0.1 | 0.019444 | 0.010829 | 180 | 180 | 170 | 170 | 40 | 34.9983 | 89.3152 | 25 | 0.017464 | 0.14738 | 0.83516 | -2.9604 | 14.4687 | 12.4644 | 0.0033463 | 0.0049606 | 0.00029478 | 0.0025949 | 73.8034 | 0.08291 | 0.085552 | 0.13704
60000 | 300 | 80 | 0.083333 | 16.6667 | 0.1 | 0.022222 | 0.015859 | 180 | 180 | 170 | 170 | 40 | 35.0049 | 89.3817 | 25 | 0.018082 | 0.14729 | 0.83463 | -2.7151 | 14.4312 | 12.3992 | 0.00334 | 0.004951 | 0.0004973 | 0.0028018 | 73.8034 | 0.082813 | 0.085674 | 0.1136
60000 | 300 | 90 | 0.083333 | 16.6667 | 0.1 | 0.025 | 0.021974 | 180 | 180 | 170 | 170 | 40 | 35.0028 | 89.4203 | 25 | 0.018681 | 0.1472 | 0.83412 | -2.5973 | 14.5603 | 12.1692 | 0.0033319 | 0.004939 | 0.00078292 | 0.0029359 | 65.4193 | 0.082688 | 0.08569 | 0.099298
60000 | 300 | 100 | 0.083333 | 16.6667 | 0.1 | 0.027778 | 0.028025 | 180 | 180 | 170 | 170 | 40 | 35.0027 | 89.4546 | 25 | 0.019104 | 0.14713 | 0.83376 | -2.5175 | 14.8508 | 11.8046 | 0.0033234 | 0.0049262 | 0.0011208 | 0.003015 | 65.4193 | 0.082562 | 0.085638 | 0.090748
60000 | 300 | 110 | 0.083333 | 16.6667 | 0.1 | 0.030556 | 0.033293 | 180 | 180 | 170 | 170 | 40 | 35.0044 | 89.489 | 25 | 0.019173 | 0.14712 | 0.8337 | -2.5129 | 15.1789 | 11.4147 | 0.0033154 | 0.0049149 | 0.001478 | 0.0030625 | 65.4193 | 0.082437 | 0.085559 | 0.084333
60000 | 300 | 120 | 0.083333 | 16.6667 | 0.1 | 0.033333 | 0.037744 | 180 | 180 | 170 | 170 | 40 | 35.0062 | 89.5363 | 25 | 0.019271 | 0.14711 | 0.83362 | -2.5231 | 15.5343 | 11.0042 | 0.0033073 | 0.004904 | 0.0018414 | 0.0031044 | 65.4193 | 0.082312 | 0.08548 | 0.0786
60000 | 350 | 40 | 0.097222 | 16.6667 | 0.1 | 0.011111 | 0.0021065 | 180 | 180 | 170 | 170 | 40 | 36.0077 | 89.5045 | 25 | 0.016518 | 0.14752 | 0.83596 | -0.13889 | 18.3494 | NaN | NaN | 0.0057968 | 3.2414e-05 | NaN | 65.4193 | NaN | 0.09864 | NaN
60000 | 350 | 50 | 0.097222 | 16.6667 | 0.1 | 0.013889 | 0.0042673 | 180 | 180 | 170 | 170 | 40 | 34.9975 | 89.4737 | 25 | 0.018432 | 0.14724 | 0.83433 | -2.6078 | 18.1356 | 13.2377 | 0.0039011 | 0.0057854 | 8.2164e-05 | 0.001985 | 65.4193 | 0.096941 | 0.098961 | 0.23427
60000 | 350 | 60 | 0.097222 | 16.6667 | 0.1 | 0.016667 | 0.0071523 | 180 | 180 | 170 | 170 | 40 | 35.0034 | 89.5501 | 25 | 0.020216 | 0.14697 | 0.83282 | -2.247 | 17.6954 | 13.4092 | 0.0038929 | 0.0057744 | 0.00016591 | 0.0023012 | 65.4193 | 0.096884 | 0.099232 | 0.19777
60000 | 350 | 70 | 0.097222 | 16.6667 | 0.1 | 0.019444 | 0.011481 | 180 | 180 | 170 | 170 | 40 | 35.0032 | 89.5937 | 25 | 0.022006 | 0.1467 | 0.83129 | -2.0701 | 17.4503 | 13.363 | 0.0038833 | 0.0057604 | 0.00031251 | 0.002568 | 65.4193 | 0.096815 | 0.099431 | 0.16821
60000 | 350 | 80 | 0.097222 | 16.6667 | 0.1 | 0.022222 | 0.017234 | 180 | 180 | 170 | 170 | 40 | 35.001 | 89.6064 | 25 | 0.023285 | 0.14651 | 0.83021 | -2.0225 | 17.3811 | 13.1983 | 0.0038745 | 0.005747 | 0.00054035 | 0.0027521 | 65.4193 | 0.096737 | 0.099538 | 0.1476
60000 | 350 | 90 | 0.097222 | 16.6667 | 0.1 | 0.025 | 0.023772 | 180 | 180 | 170 | 170 | 40 | 35.007 | 89.6171 | 25 | 0.02421 | 0.14637 | 0.82942 | -2.0182 | 17.5248 | 12.8888 | 0.0038653 | 0.0057336 | 0.00084611 | 0.0028717 | 65.4193 | 0.096627 | 0.099557 | 0.13556
60000 | 350 | 100 | 0.097222 | 16.6667 | 0.1 | 0.027778 | 0.029563 | 180 | 180 | 170 | 170 | 40 | 35.0051 | 89.6298 | 25 | 0.024525 | 0.14632 | 0.82915 | -2.0269 | 17.7167 | 12.5958 | 0.0038582 | 0.0057236 | 0.001179 | 0.0029527 | 65.4193 | 0.096524 | 0.099538 | 0.12651
60000 | 350 | 110 | 0.097222 | 16.6667 | 0.1 | 0.030556 | 0.034826 | 180 | 180 | 170 | 170 | 40 | 35.001 | 89.6583 | 25 | 0.024916 | 0.14626 | 0.82882 | -2.0346 | 18.0401 | NaN | NaN | 0.0057119 | 0.0015401 | NaN | 65.4193 | NaN | 0.099482 | NaN
60000 | 350 | 120 | 0.097222 | 16.6667 | 0.1 | 0.033333 | 0.03933 | 180 | 180 | 170 | 170 | 40 | 35.0054 | 89.6721 | 25 | 0.024924 | 0.14626 | 0.82881 | -2.0664 | 18.3302 | 11.8464 | 0.0038438 | 0.0057032 | 0.0019103 | 0.0030349 | 0 | 0.096327 | 0.099416 | 0.11565
60000 | 400 | 40 | 0.11111 | 16.6667 | 0.1 | 0.011111 | 0.0024626 | 180 | 180 | 170 | 170 | 40 | 35.8931 | 89.6397 | 25 | 0.021809 | 0.14673 | 0.83146 | -0.13889 | 21.27 | NaN | NaN | 0.0065893 | 3.79e-05 | NaN | 0 | NaN | 0.11252 | NaN
60000 | 400 | 50 | 0.11111 | 16.6667 | 0.1 | 0.013889 | 0.0042966 | 180 | 180 | 170 | 170 | 40 | 35.8931 | 89.6385 | 25 | 0.021809 | 0.14673 | 0.83146 | -0.13889 | 20.7465 | NaN | NaN | 0.0065901 | 8.2859e-05 | NaN | 0 | NaN | 0.11284 | NaN
60000 | 400 | 60 | 0.11111 | 16.6667 | 0.1 | 0.016667 | 0.006543 | 180 | 180 | 170 | 170 | 40 | 35.8931 | 89.638 | 25 | 0.021809 | 0.14673 | 0.83146 | -0.13889 | 20.2993 | NaN | NaN | 0.0065898 | 0.00015185 | NaN | 0 | NaN | 0.11312 | NaN
60000 | 400 | 70 | 0.11111 | 16.6667 | 0.1 | 0.019444 | 0.013925 | 180 | 180 | 170 | 170 | 40 | 35.0004 | 89.6902 | 25 | 0.027566 | 0.14587 | 0.82657 | -1.8255 | 20.5304 | 13.6146 | 0.0044072 | 0.0065438 | 0.00037991 | 0.0025056 | 0 | 0.1107 | 0.11326 | 0.20484
60000 | 400 | 80 | 0.11111 | 16.6667 | 0.1 | 0.022222 | 0.020136 | 180 | 180 | 170 | 170 | 40 | 34.9997 | 89.6901 | 25 | 0.028536 | 0.14572 | 0.82574 | -1.8569 | 20.5064 | 13.3733 | 0.0043985 | 0.0065312 | 0.00063284 | 0.002669 | 0 | 0.11062 | 0.11334 | 0.187
60000 | 400 | 90 | 0.11111 | 16.6667 | 0.1 | 0.025 | 0.026565 | 180 | 180 | 170 | 170 | 40 | 35.0011 | 89.6936 | 25 | 0.029215 | 0.14562 | 0.82517 | -1.884 | 20.6425 | 13.0706 | 0.0043905 | 0.0065194 | 0.00094715 | 0.002774 | 0 | 0.11053 | 0.11336 | 0.17594
60000 | 400 | 100 | 0.11111 | 16.6667 | 0.1 | 0.027778 | 0.0321 | 180 | 180 | 170 | 170 | 40 | 35.0009 | 89.7049 | 25 | 0.029392 | 0.14559 | 0.82502 | -1.9147 | 20.7953 | 12.8376 | 0.0043849 | 0.0065114 | 0.001281 | 0.0028381 | 0 | 0.11046 | 0.11336 | 0.16705
60000 | 400 | 110 | 0.11111 | 16.6667 | 0.1 | 0.030556 | 0.036523 | 180 | 180 | 170 | 170 | 40 | 35.0009 | 89.7303 | 25 | 0.029392 | 0.14559 | 0.82502 | -0.13889 | 21.0558 | NaN | NaN | 0.0065039 | 0.0016133 | NaN | 0 | NaN | 0.11335 | NaN
60000 | 400 | 120 | 0.11111 | 16.6667 | 0.1 | 0.033333 | 0.041031 | 180 | 180 | 170 | 170 | 40 | 35.0009 | 89.7407 | 25 | 0.029392 | 0.14559 | 0.82502 | -0.13889 | 21.2891 | NaN | NaN | 0.0064969 | 0.001989 | NaN | 0 | NaN | 0.1133 | NaN
60000 | 450 | 40 | 0.125 | 16.6667 | 0.1 | 0.011111 | 0.0028137 | 180 | 180 | 170 | 170 | 40 | 35.0004 | 89.771 | 25 | 0.024914 | 0.14626 | 0.82882 | -1.4617 | 24.565 | 14.5564 | 0.0049759 | 0.0073873 | 4.3252e-05 | 0.0016182 | 0 | 0.12477 | 0.12642 | 0.33406
60000 | 450 | 50 | 0.125 | 16.6667 | 0.1 | 0.013889 | 0.0057047 | 180 | 180 | 170 | 170 | 40 | 35.0024 | 89.7545 | 25 | 0.027976 | 0.1458 | 0.82622 | -1.5638 | 24.0608 | 14.2897 | 0.0049575 | 0.0073644 | 0.00011001 | 0.0019399 | 0 | 0.12473 | 0.12671 | 0.29572
60000 | 450 | 60 | 0.125 | 16.6667 | 0.1 | 0.016667 | 0.010191 | 180 | 180 | 170 | 170 | 40 | 35 | 89.7498 | 25 | 0.0302 | 0.14547 | 0.82433 | -1.6577 | 23.7399 | 14.0041 | 0.0049426 | 0.0073449 | 0.00023708 | 0.0022477 | 0 | 0.12465 | 0.12694 | 0.26398
60000 | 450 | 70 | 0.125 | 16.6667 | 0.1 | 0.019444 | 0.015865 | 180 | 180 | 170 | 170 | 40 | 34.999 | 89.7426 | 25 | 0.031422 | 0.14529 | 0.82329 | -1.7274 | 23.5939 | 13.7741 | 0.0049326 | 0.0073309 | 0.00043359 | 0.0024492 | 0 | 0.12459 | 0.12709 | 0.23995
60000 | 450 | 80 | 0.125 | 16.6667 | 0.1 | 0.022222 | 0.022061 | 180 | 180 | 170 | 170 | 40 | 34.9957 | 89.7412 | 25 | 0.032157 | 0.14518 | 0.82267 | -1.7776 | 23.6219 | 13.4738 | 0.0049243 | 0.0073192 | 0.0006944 | 0.0025989 | 0 | 0.12452 | 0.12718 | 0.223
60000 | 450 | 90 | 0.125 | 16.6667 | 0.1 | 0.025 | 0.028267 | 180 | 180 | 170 | 170 | 40 | 34.9976 | 89.7437 | 25 | 0.032645 | 0.1451 | 0.82225 | -1.8154 | 23.7277 | 13.1974 | 0.0049174 | 0.0073091 | 0.0010087 | 0.0027041 | 0 | 0.12444 | 0.1272 | 0.21195
60000 | 450 | 100 | 0.125 | 16.6667 | 0.1 | 0.027778 | 0.033911 | 180 | 180 | 170 | 170 | 40 | 34.9995 | 89.7531 | 25 | 0.032891 | 0.14507 | 0.82204 | -1.8481 | 23.8559 | 12.9836 | 0.0049121 | 0.0073011 | 0.001354 | 0.0027678 | 0 | 0.12437 | 0.12719 | 0.20434
60000 | 450 | 110 | 0.125 | 16.6667 | 0.1 | 0.030556 | 0.038285 | 180 | 180 | 170 | 170 | 40 | 34.9995 | 89.7714 | 25 | 0.032891 | 0.14507 | 0.82204 | -0.13889 | 24.1082 | NaN | NaN | 0.0072944 | 0.0016912 | NaN | 0 | NaN | 0.12719 | NaN
60000 | 450 | 120 | 0.125 | 16.6667 | 0.1 | 0.033333 | 0.042984 | 180 | 180 | 170 | 170 | 40 | 34.9997 | 89.7706 | 25 | 0.033155 | 0.14503 | 0.82182 | -1.9231 | 24.3467 | 12.3752 | 0.004901 | 0.0072858 | 0.0020839 | 0.0028749 | 0 | 0.1242 | 0.12713 | 0.19341
60000 | 500 | 40 | 0.13889 | 16.6667 | 0.1 | 0.011111 | 0.0034318 | 180 | 180 | 170 | 170 | 40 | 35.0011 | 89.8162 | 25 | 0.029785 | 0.14553 | 0.82468 | -1.3022 | 27.4879 | 14.6354 | 0.0054951 | 0.0081671 | 5.2789e-05 | 0.0015994 | 0 | 0.13866 | 0.1403 | 0.3643
60000 | 500 | 50 | 0.13889 | 16.6667 | 0.1 | 0.013889 | 0.0067222 | 180 | 180 | 170 | 170 | 40 | 35.0174 | 89.801 | 25 | 0.031777 | 0.14523 | 0.82299 | -1.4696 | 27.0394 | 14.4117 | 0.0054807 | 0.0081495 | 0.00012975 | 0.0019275 | 0 | 0.13861 | 0.14058 | 0.32707
60000 | 500 | 60 | 0.13889 | 16.6667 | 0.1 | 0.016667 | 0.011591 | 180 | 180 | 170 | 170 | 40 | 35.0025 | 89.7856 | 25 | 0.033392 | 0.14499 | 0.82162 | -1.586 | 26.7548 | 14.1216 | 0.0054681 | 0.0081326 | 0.00027002 | 0.0022083 | 0 | 0.13855 | 0.1408 | 0.29682
60000 | 500 | 70 | 0.13889 | 16.6667 | 0.1 | 0.019444 | 0.01747 | 180 | 180 | 170 | 170 | 40 | 35.0023 | 89.7776 | 25 | 0.034337 | 0.14485 | 0.82081 | -1.6687 | 26.7123 | 13.7798 | 0.0054584 | 0.0081192 | 0.00047816 | 0.0024012 | 0 | 0.13849 | 0.14094 | 0.27407
60000 | 500 | 80 | 0.13889 | 16.6667 | 0.1 | 0.022222 | 0.023809 | 180 | 180 | 170 | 170 | 40 | 34.9959 | 89.7759 | 25 | 0.034977 | 0.14475 | 0.82027 | -1.7314 | 26.701 | 13.5389 | 0.0054506 | 0.0081082 | 0.00075041 | 0.0025424 | 0 | 0.13842 | 0.14101 | 0.25839
60000 | 500 | 90 | 0.13889 | 16.6667 | 0.1 | 0.025 | 0.030199 | 180 | 180 | 170 | 170 | 40 | 34.9998 | 89.7777 | 25 | 0.035501 | 0.14467 | 0.81982 | -1.7793 | 26.8101 | 13.251 | 0.0054436 | 0.0080976 | 0.001079 | 0.0026525 | 0 | 0.13833 | 0.14103 | 0.24891
60000 | 500 | 100 | 0.13889 | 16.6667 | 0.1 | 0.027778 | 0.035249 | 180 | 180 | 170 | 170 | 40 | 34.9998 | 89.787 | 25 | 0.035501 | 0.14467 | 0.81982 | -1.8139 | 26.9803 | 12.9969 | 0.0054393 | 0.0080919 | 0.0014079 | 0.0027118 | 0 | 0.13828 | 0.14105 | 0.23951
60000 | 500 | 110 | 0.13889 | 16.6667 | 0.1 | 0.030556 | 0.03969 | 180 | 180 | 170 | 170 | 40 | 34.9998 | 89.7993 | 25 | 0.035501 | 0.14467 | 0.81982 | -0.13889 | 27.1049 | NaN | NaN | 0.0080864 | 0.0017536 | NaN | 0 | NaN | 0.14104 | NaN
60000 | 500 | 120 | 0.13889 | 16.6667 | 0.1 | 0.033333 | 0.04365 | 180 | 180 | 170 | 170 | 40 | 34.9998 | 89.8059 | 25 | 0.035501 | 0.14467 | 0.81982 | -0.13889 | 27.3131 | NaN | NaN | 0.0080805 | 0.0021143 | NaN | 0 | NaN | 0.14102 | NaN
60000 | 550 | 40 | 0.15278 | 16.6667 | 0.1 | 0.011111 | 0.0039485 | 180 | 180 | 170 | 170 | 40 | 34.9989 | 89.8418 | 25 | 0.032758 | 0.14509 | 0.82216 | -1.2327 | 30.4461 | 14.8091 | 0.0060207 | 0.0089557 | 6.0766e-05 | 0.0015872 | 0 | 0.15256 | 0.15418 | 0.39436
60000 | 550 | 50 | 0.15278 | 16.6667 | 0.1 | 0.013889 | 0.0065883 | 180 | 180 | 170 | 170 | 40 | 34.9989 | 89.8493 | 25 | 0.032758 | 0.14509 | 0.82216 | -0.13889 | 30.0259 | NaN | NaN | 0.0089551 | 0.00012712 | NaN | 24.0794 | NaN | 0.15447 | NaN
60000 | 550 | 60 | 0.15278 | 16.6667 | 0.1 | 0.016667 | 0.012807 | 180 | 180 | 170 | 170 | 40 | 35.0025 | 89.8138 | 25 | 0.035835 | 0.14462 | 0.81954 | -1.5381 | 29.8078 | 14.1479 | 0.0059939 | 0.0089217 | 0.00029872 | 0.0021613 | 24.0794 | 0.15245 | 0.15466 | 0.32918
60000 | 550 | 70 | 0.15278 | 16.6667 | 0.1 | 0.019444 | 0.018981 | 180 | 180 | 170 | 170 | 40 | 34.999 | 89.8051 | 25 | 0.036679 | 0.1445 | 0.81882 | -1.6361 | 29.7009 | 13.8894 | 0.0059848 | 0.0089088 | 0.00052022 | 0.0023613 | 24.0794 | 0.15238 | 0.15479 | 0.3079
60000 | 550 | 80 | 0.15278 | 16.6667 | 0.1 | 0.022222 | 0.025197 | 180 | 180 | 170 | 170 | 40 | 34.9966 | 89.8042 | 25 | 0.037168 | 0.14442 | 0.81841 | -1.6941 | 29.7421 | 13.6075 | 0.0059775 | 0.0088985 | 0.00079503 | 0.0025063 | 24.0794 | 0.1523 | 0.15486 | 0.2925
60000 | 550 | 90 | 0.15278 | 16.6667 | 0.1 | 0.025 | 0.031338 | 180 | 180 | 170 | 170 | 40 | 34.9995 | 89.807 | 25 | 0.037561 | 0.14437 | 0.81807 | -1.7501 | 29.8251 | 13.3508 | 0.0059712 | 0.0088893 | 0.0011203 | 0.0026004 | 24.0794 | 0.15223 | 0.15489 | 0.28268
60000 | 550 | 100 | 0.15278 | 16.6667 | 0.1 | 0.027778 | 0.036415 | 180 | 180 | 170 | 170 | 40 | 34.9994 | 89.8157 | 25 | 0.037689 | 0.14435 | 0.81796 | -1.7917 | 30.0339 | NaN | NaN | 0.0088822 | 0.0014552 | NaN | 24.0794 | NaN | 0.1549 | NaN
60000 | 550 | 110 | 0.15278 | 16.6667 | 0.1 | 0.030556 | 0.040942 | 180 | 180 | 170 | 170 | 40 | 34.9994 | 89.8232 | 25 | 0.037689 | 0.14435 | 0.81796 | -0.13889 | 30.2324 | NaN | NaN | 0.0088767 | 0.0018095 | NaN | 24.0794 | NaN | 0.15489 | NaN
60000 | 550 | 120 | 0.15278 | 16.6667 | 0.1 | 0.033333 | 0.044663 | 180 | 180 | 170 | 170 | 40 | 34.9994 | 89.8282 | 25 | 0.037689 | 0.14435 | 0.81796 | -0.13889 | 30.3811 | NaN | NaN | 0.0088714 | 0.0021635 | NaN | 24.0794 | NaN | 0.15488 | NaN
60000 | 600 | 40 | 0.16667 | 16.6667 | 0.1 | 0.011111 | 0.0045006 | 180 | 180 | 170 | 170 | 40 | 34.9988 | 89.8686 | 25 | 0.03524 | 0.14471 | 0.82005 | -1.182 | 33.4055 | 14.8625 | 0.0065455 | 0.0097441 | 6.9303e-05 | 0.001568 | 24.0794 | 0.16645 | 0.16806 | 0.42449
60000 | 600 | 50 | 0.16667 | 16.6667 | 0.1 | 0.013889 | 0.0087079 | 180 | 180 | 170 | 170 | 40 | 34.9999 | 89.8457 | 25 | 0.036974 | 0.14445 | 0.81857 | -1.3834 | 33.0284 | 14.4752 | 0.0065299 | 0.0097242 | 0.00016841 | 0.0019138 | 24.0794 | 0.16637 | 0.16832 | 0.38968
60000 | 600 | 60 | 0.16667 | 16.6667 | 0.1 | 0.016667 | 0.013882 | 180 | 180 | 170 | 170 | 40 | 34.9994 | 89.8343 | 25 | 0.037757 | 0.14434 | 0.81791 | -1.5096 | 32.8225 | 14.2192 | 0.0065208 | 0.0097122 | 0.00032411 | 0.0021354 | 24.0794 | 0.16634 | 0.16852 | 0.36117
60000 | 600 | 70 | 0.16667 | 16.6667 | 0.1 | 0.019444 | 0.019946 | 180 | 180 | 170 | 170 | 40 | 34.9952 | 89.8265 | 25 | 0.038393 | 0.14424 | 0.81737 | -1.5992 | 32.7424 | 13.9321 | 0.0065126 | 0.0097007 | 0.0005471 | 0.0023312 | 24.0794 | 0.16627 | 0.16865 | 0.34006
60000 | 600 | 80 | 0.16667 | 16.6667 | 0.1 | 0.022222 | 0.026166 | 180 | 180 | 170 | 170 | 40 | 34.9966 | 89.8223 | 25 | 0.038843 | 0.14417 | 0.81698 | -1.6836 | 32.7656 | 13.677 | 0.0065057 | 0.0096906 | 0.00082616 | 0.0024685 | 24.0794 | 0.16621 | 0.16872 | 0.32514
60000 | 600 | 90 | 0.16667 | 16.6667 | 0.1 | 0.025 | 0.031412 | 180 | 180 | 170 | 170 | 40 | 34.9966 | 89.8292 | 25 | 0.038843 | 0.14417 | 0.81698 | -0.13889 | 32.8402 | NaN | NaN | 0.0096855 | 0.0011226 | NaN | 24.0794 | NaN | 0.16878 | NaN
60000 | 600 | 100 | 0.16667 | 16.6667 | 0.1 | 0.027778 | 0.036203 | 180 | 180 | 170 | 170 | 40 | 34.9966 | 89.8384 | 25 | 0.038843 | 0.14417 | 0.81698 | -0.13889 | 32.9543 | NaN | NaN | 0.0096804 | 0.0014457 | NaN | 24.0794 | NaN | 0.1688 | NaN
60000 | 600 | 110 | 0.16667 | 16.6667 | 0.1 | 0.030556 | 0.040529 | 180 | 180 | 170 | 170 | 40 | 34.9966 | 89.8458 | 25 | 0.038843 | 0.14417 | 0.81698 | -0.13889 | 33.1144 | NaN | NaN | 0.0096751 | 0.0017894 | NaN | 24.0794 | NaN | 0.16881 | NaN
60000 | 600 | 120 | 0.16667 | 16.6667 | 0.1 | 0.033333 | 0.044404 | 180 | 180 | 170 | 170 | 40 | 34.9966 | 89.8499 | 25 | 0.038843 | 0.14417 | 0.81698 | -0.13889 | 33.2932 | NaN | NaN | 0.0096699 | 0.0021486 | NaN | 0 | NaN | 0.1688 | NaN
70000 | 200 | 40 | 0.055556 | 19.4444 | 0.1 | 0.011111 | 0.16759 | 180 | 180 | 170 | 170 | 40 | -6.8606 | 89.6408 | 25 | 0.11653 | 0.13252 | 0.75095 | -0.13889 | 22.3075 | NaN | NaN | 0.0030146 | 0.002999 | NaN | 0 | NaN | 0.054195 | NaN
70000 | 200 | 50 | 0.055556 | 19.4444 | 0.1 | 0.013889 | 0.15417 | 180 | 180 | 170 | 170 | 40 | -6.8606 | 89.6417 | 25 | 0.11653 | 0.13252 | 0.75095 | -0.13889 | 22.2413 | NaN | NaN | 0.003032 | 0.0033939 | NaN | 0 | NaN | 0.054209 | NaN
70000 | 200 | 60 | 0.055556 | 19.4444 | 0.1 | 0.016667 | 0.14783 | 180 | 180 | 170 | 170 | 40 | -6.8606 | 89.6391 | 25 | 0.11653 | 0.13252 | 0.75095 | -0.13889 | 22.1167 | NaN | NaN | 0.0029953 | 0.0038762 | NaN | 0 | NaN | 0.054136 | NaN
70000 | 200 | 70 | 0.055556 | 19.4444 | 0.1 | 0.019444 | 0.1429 | 180 | 180 | 170 | 170 | 40 | -6.8606 | 89.6375 | 25 | 0.11653 | 0.13252 | 0.75095 | -0.13889 | 21.9915 | NaN | NaN | 0.0029775 | 0.004346 | NaN | 0 | NaN | 0.054076 | NaN
70000 | 200 | 80 | 0.055556 | 19.4444 | 0.1 | 0.022222 | 0.021852 | 180 | 180 | 170 | 170 | 40 | 35.736 | 85.9946 | 25 | 0.0092243 | 0.14862 | 0.84216 | -10.8309 | 9.5266 | NaN | NaN | 0.0033034 | 0.00070467 | NaN | 0 | NaN | 0.057408 | NaN
70000 | 200 | 90 | 0.055556 | 19.4444 | 0.1 | 0.025 | NaN | 180 | 180 | 170 | 170 | 40 | 35.736 | NaN | 25 | 0.0092243 | 0.14862 | 0.84216 | -0.13889 | NaN | NaN | NaN | NaN | NaN | NaN | 0 | NaN | NaN | NaN
70000 | 200 | 100 | 0.055556 | 19.4444 | 0.1 | 0.027778 | NaN | 180 | 180 | 170 | 170 | 40 | 35.736 | NaN | 25 | 0.0092243 | 0.14862 | 0.84216 | -0.13889 | NaN | NaN | NaN | NaN | NaN | NaN | 0 | NaN | NaN | NaN
70000 | 200 | 110 | 0.055556 | 19.4444 | 0.1 | 0.030556 | NaN | 180 | 180 | 170 | 170 | 40 | 35.736 | NaN | 25 | 0.0092243 | 0.14862 | 0.84216 | -0.13889 | NaN | NaN | NaN | NaN | NaN | NaN | 0 | NaN | NaN | NaN
70000 | 200 | 120 | 0.055556 | 19.4444 | 0.1 | 0.033333 | NaN | 180 | 180 | 170 | 170 | 40 | 35.736 | NaN | 25 | 0.0092243 | 0.14862 | 0.84216 | -0.13889 | NaN | NaN | NaN | NaN | NaN | NaN | 0 | NaN | NaN | NaN
70000 | 250 | 40 | 0.069444 | 19.4444 | 0.1 | 0.011111 | 0.00255 | 180 | 180 | 170 | 170 | 40 | 35.0002 | 87.6763 | 25 | 0.011526 | 0.14827 | 0.8402 | -8.5036 | 12.7221 | 10.2495 | 0.002808 | 0.004162 | 3.9199e-05 | 0.0016156 | 0 | 0.069214 | 0.070864 | 0.25678
70000 | 250 | 50 | 0.069444 | 19.4444 | 0.1 | 0.013889 | 0.0044353 | 180 | 180 | 170 | 170 | 40 | 35.0039 | 87.8264 | 25 | 0.011902 | 0.14821 | 0.83988 | -7.8686 | 12.1981 | 10.7255 | 0.0028081 | 0.0041613 | 8.547e-05 | 0.0019814 | 0 | 0.069165 | 0.071175 | 0.21616
70000 | 250 | 60 | 0.069444 | 19.4444 | 0.1 | 0.016667 | 0.0070394 | 180 | 180 | 170 | 170 | 40 | 35.0022 | 87.9491 | 25 | 0.012177 | 0.14817 | 0.83965 | -7.4174 | 11.7846 | 11.0842 | 0.0028063 | 0.004159 | 0.00016347 | 0.0023179 | 0 | 0.069078 | 0.071444 | 0.179
70000 | 250 | 70 | 0.069444 | 19.4444 | 0.1 | 0.019444 | 0.010977 | 180 | 180 | 170 | 170 | 40 | 35.0052 | 88.0917 | 25 | 0.012698 | 0.1481 | 0.83921 | -6.8278 | 11.5997 | 11.2153 | 0.002803 | 0.004152 | 0.00029948 | 0.002586 | 0 | 0.069017 | 0.071636 | 0.14825
70000 | 250 | 80 | 0.069444 | 19.4444 | 0.1 | 0.022222 | 0.016538 | 180 | 180 | 170 | 170 | 40 | 35.0014 | 88.1955 | 25 | 0.013072 | 0.14804 | 0.83889 | -6.5566 | 11.6654 | 11.0784 | 0.0027953 | 0.0041411 | 0.00052128 | 0.0027782 | 0 | 0.068871 | 0.071704 | 0.12685
70000 | 250 | 90 | 0.069444 | 19.4444 | 0.1 | 0.025 | 0.022201 | 180 | 180 | 170 | 170 | 40 | 35.0095 | 88.2263 | 25 | 0.012695 | 0.1481 | 0.83921 | -6.491 | 11.8985 | 10.8007 | 0.0027883 | 0.0041307 | 0.00079679 | 0.0029193 | 0 | 0.068714 | 0.071686 | 0.11135
70000 | 250 | 100 | 0.069444 | 19.4444 | 0.1 | 0.027778 | 0.028516 | 180 | 180 | 170 | 170 | 40 | 35.0044 | 88.3382 | 25 | 0.01325 | 0.14801 | 0.83874 | -6.361 | 12.3655 | 10.2531 | 0.0027763 | 0.0041137 | 0.0011517 | 0.0029699 | 0 | 0.068543 | 0.071569 | 0.10458
70000 | 250 | 110 | 0.069444 | 19.4444 | 0.1 | 0.030556 | 0.0333 | 180 | 180 | 170 | 170 | 40 | 35.0121 | 88.4772 | 25 | 0.01302 | 0.14805 | 0.83893 | -6.4041 | 12.7955 | 9.7613 | 0.0027662 | 0.0041012 | 0.0014937 | 0.00305 | 0 | 0.068346 | 0.071471 | 0.096375
70000 | 250 | 120 | 0.069444 | 19.4444 | 0.1 | 0.033333 | NaN | 180 | 180 | 170 | 170 | 40 | 35.0121 | NaN | 25 | 0.01302 | 0.14805 | 0.83893 | -0.13889 | NaN | NaN | NaN | NaN | NaN | NaN | 0 | NaN | NaN | NaN
70000 | 300 | 40 | 0.083333 | 19.4444 | 0.1 | 0.011111 | 0.0022752 | 180 | 180 | 170 | 170 | 40 | 35.0012 | 88.3794 | 25 | 0.012856 | 0.14807 | 0.83907 | -7.063 | 15.7398 | 11.718 | 0.0033634 | 0.0049862 | 3.4956e-05 | 0.0016084 | 0 | 0.083104 | 0.084759 | 0.2855
70000 | 300 | 50 | 0.083333 | 19.4444 | 0.1 | 0.013889 | 0.0040013 | 180 | 180 | 170 | 170 | 40 | 34.9998 | 88.5193 | 25 | 0.013759 | 0.14794 | 0.8383 | -6.3557 | 15.1716 | 12.2026 | 0.0033622 | 0.0049832 | 7.7034e-05 | 0.0019889 | 0 | 0.083058 | 0.085076 | 0.24442
70000 | 300 | 60 | 0.083333 | 19.4444 | 0.1 | 0.016667 | 0.0061788 | 180 | 180 | 170 | 170 | 40 | 35.004 | 88.6449 | 25 | 0.013997 | 0.1479 | 0.8381 | -5.8234 | 14.7028 | 12.6043 | 0.0033609 | 0.0049821 | 0.0001432 | 0.0023414 | 66.9667 | 0.082976 | 0.085365 | 0.20596
70000 | 300 | 70 | 0.083333 | 19.4444 | 0.1 | 0.019444 | 0.009103 | 180 | 180 | 170 | 170 | 40 | 35.0054 | 88.7417 | 25 | 0.014425 | 0.14784 | 0.83774 | -5.378 | 14.3609 | 12.8789 | 0.0033586 | 0.004978 | 0.00024721 | 0.0026384 | 66.9667 | 0.082919 | 0.085607 | 0.1717
70000 | 300 | 80 | 0.083333 | 19.4444 | 0.1 | 0.022222 | 0.013285 | 180 | 180 | 170 | 170 | 40 | 35.0014 | 88.8635 | 25 | 0.015192 | 0.14772 | 0.83709 | -4.9208 | 14.1797 | 12.9718 | 0.0033529 | 0.0049693 | 0.00041506 | 0.0028907 | 66.9667 | 0.082816 | 0.085769 | 0.14443
70000 | 300 | 90 | 0.083333 | 19.4444 | 0.1 | 0.025 | 0.01765 | 180 | 180 | 170 | 170 | 40 | 35.0056 | 88.9043 | 25 | 0.015043 | 0.14774 | 0.83721 | -4.7358 | 14.2056 | 12.9027 | 0.0033489 | 0.0049625 | 0.00062526 | 0.0030855 | 66.9667 | 0.082723 | 0.085866 | 0.12182
70000 | 300 | 100 | 0.083333 | 19.4444 | 0.1 | 0.027778 | 0.023548 | 180 | 180 | 170 | 170 | 40 | 35.0047 | 88.9694 | 25 | 0.015698 | 0.14765 | 0.83666 | -4.5298 | 14.4329 | 12.5879 | 0.003339 | 0.0049483 | 0.00093656 | 0.0031993 | 66.9667 | 0.082565 | 0.085837 | 0.1103
70000 | 300 | 110 | 0.083333 | 19.4444 | 0.1 | 0.030556 | 0.028156 | 180 | 180 | 170 | 170 | 40 | 35.0088 | 88.9829 | 25 | 0.015372 | 0.14769 | 0.83693 | -4.5093 | 14.6941 | 12.2854 | 0.0033326 | 0.0049386 | 0.0012431 | 0.003297 | 66.9667 | 0.082436 | 0.085797 | 0.098261
70000 | 300 | 120 | 0.083333 | 19.4444 | 0.1 | 0.033333 | 0.0328 | 180 | 180 | 170 | 170 | 40 | 35.0088 | 89.0254 | 25 | 0.015372 | 0.14769 | 0.83693 | -4.4502 | 15.0531 | 11.8708 | 0.003324 | 0.0049265 | 0.0015935 | 0.0033527 | 66.9667 | 0.082292 | 0.08571 | 0.091051
70000 | 350 | 40 | 0.097222 | 19.4444 | 0.1 | 0.011111 | 0.0021081 | 180 | 180 | 170 | 170 | 40 | 35.0048 | 88.8676 | 25 | 0.01419 | 0.14787 | 0.83794 | -5.6764 | 18.7421 | 13.1606 | 0.0039183 | 0.0058082 | 3.2383e-05 | 0.0016153 | 66.9667 | 0.097005 | 0.09865 | 0.31441
70000 | 350 | 50 | 0.097222 | 19.4444 | 0.1 | 0.013889 | 0.0037135 | 180 | 180 | 170 | 170 | 40 | 35.0003 | 89.0029 | 25 | 0.015312 | 0.1477 | 0.83699 | -4.9941 | 18.1584 | 13.6056 | 0.0039143 | 0.0058035 | 7.1452e-05 | 0.0019922 | 66.9667 | 0.096936 | 0.098973 | 0.27297
70000 | 350 | 60 | 0.097222 | 19.4444 | 0.1 | 0.016667 | 0.0058134 | 180 | 180 | 170 | 170 | 40 | 34.9972 | 89.1148 | 25 | 0.016045 | 0.14759 | 0.83636 | -4.4251 | 17.6531 | 14.0001 | 0.0039117 | 0.0057999 | 0.00013461 | 0.0023399 | 66.9667 | 0.096877 | 0.099267 | 0.2342
70000 | 350 | 70 | 0.097222 | 19.4444 | 0.1 | 0.019444 | 0.008544 | 180 | 180 | 170 | 170 | 40 | 35.0015 | 89.2016 | 25 | 0.016793 | 0.14748 | 0.83573 | -3.9601 | 17.2652 | 14.2815 | 0.0039084 | 0.0057944 | 0.00023169 | 0.0026538 | 66.9667 | 0.096821 | 0.099522 | 0.19918
70000 | 350 | 80 | 0.097222 | 19.4444 | 0.1 | 0.022222 | 0.011878 | 180 | 180 | 170 | 170 | 40 | 34.9997 | 89.2759 | 25 | 0.017256 | 0.14741 | 0.83533 | -3.5984 | 17.0057 | 14.4401 | 0.0039046 | 0.0057887 | 0.0003699 | 0.0029274 | 66.9667 | 0.096745 | 0.099727 | 0.16868
70000 | 350 | 90 | 0.097222 | 19.4444 | 0.1 | 0.025 | 0.016145 | 180 | 180 | 170 | 170 | 40 | 35.0043 | 89.3384 | 25 | 0.017879 | 0.14732 | 0.8348 | -3.3494 | 16.9384 | 14.4042 | 0.0038985 | 0.0057793 | 0.00056924 | 0.0031524 | 66.9667 | 0.096644 | 0.099857 | 0.14489
70000 | 350 | 100 | 0.097222 | 19.4444 | 0.1 | 0.027778 | 0.020945 | 180 | 180 | 170 | 170 | 40 | 35.0009 | 89.3792 | 25 | 0.01832 | 0.14725 | 0.83443 | -3.1727 | 16.9642 | 14.2897 | 0.0038921 | 0.0057694 | 0.00082676 | 0.0033099 | 66.9667 | 0.09654 | 0.099914 | 0.12752
70000 | 350 | 110 | 0.097222 | 19.4444 | 0.1 | 0.030556 | 0.025872 | 180 | 180 | 170 | 170 | 40 | 35.0072 | 89.3995 | 25 | 0.018531 | 0.14722 | 0.83425 | -3.0786 | 17.1313 | 14.0546 | 0.0038856 | 0.0057592 | 0.0011322 | 0.0034024 | 66.9667 | 0.096447 | 0.09991 | 0.11544
70000 | 350 | 120 | 0.097222 | 19.4444 | 0.1 | 0.033333 | 0.030631 | 180 | 180 | 170 | 170 | 40 | 35.0026 | 89.4304 | 25 | 0.018913 | 0.14716 | 0.83392 | -3.0117 | 17.4276 | 13.6657 | 0.003876 | 0.0057462 | 0.0014744 | 0.0034862 | 66.9667 | 0.096292 | 0.099853 | 0.10733
70000 | 400 | 40 | 0.11111 | 19.4444 | 0.1 | 0.011111 | 0.001976 | 180 | 180 | 170 | 170 | 40 | 35.0051 | 89.2565 | 25 | 0.016029 | 0.1476 | 0.83638 | -4.241 | 21.7389 | 14.5108 | 0.0044683 | 0.0066248 | 3.0346e-05 | 0.0016316 | 66.9667 | 0.11088 | 0.11254 | 0.34334
70000 | 400 | 50 | 0.11111 | 19.4444 | 0.1 | 0.013889 | 0.0035342 | 180 | 180 | 170 | 170 | 40 | 34.9953 | 89.3533 | 25 | 0.016931 | 0.14746 | 0.83561 | -3.6752 | 21.1465 | 14.9353 | 0.0044651 | 0.0066207 | 6.7982e-05 | 0.0019911 | 66.9667 | 0.11084 | 0.11287 | 0.30178
70000 | 400 | 60 | 0.11111 | 19.4444 | 0.1 | 0.016667 | 0.0056624 | 180 | 180 | 170 | 170 | 40 | 35.0053 | 89.438 | 25 | 0.018183 | 0.14727 | 0.83454 | -3.2205 | 20.6254 | 15.2519 | 0.0044589 | 0.0066133 | 0.00013106 | 0.0023478 | 66.9667 | 0.11076 | 0.11316 | 0.26299
70000 | 400 | 70 | 0.11111 | 19.4444 | 0.1 | 0.019444 | 0.0084048 | 180 | 180 | 170 | 170 | 40 | 35.0039 | 89.4996 | 25 | 0.01924 | 0.14711 | 0.83365 | -2.8475 | 20.2193 | 15.4643 | 0.0044537 | 0.0066056 | 0.00022776 | 0.0026552 | 66.9667 | 0.11071 | 0.11342 | 0.22794
70000 | 400 | 80 | 0.11111 | 19.4444 | 0.1 | 0.022222 | 0.01234 | 180 | 180 | 170 | 170 | 40 | 35.0072 | 89.5468 | 25 | 0.0209 | 0.14687 | 0.83224 | -2.5609 | 19.976 | 15.4428 | 0.0044441 | 0.0065913 | 0.00038416 | 0.0029045 | 66.9667 | 0.11066 | 0.11361 | 0.19947
70000 | 400 | 90 | 0.11111 | 19.4444 | 0.1 | 0.025 | 0.01676 | 180 | 180 | 170 | 170 | 40 | 35.0019 | 89.5764 | 25 | 0.021771 | 0.14673 | 0.83149 | -2.4654 | 19.8517 | 15.373 | 0.0044367 | 0.0065805 | 0.00059057 | 0.0031151 | 66.9667 | 0.11057 | 0.11374 | 0.17649
70000 | 400 | 100 | 0.11111 | 19.4444 | 0.1 | 0.027778 | 0.02184 | 180 | 180 | 170 | 170 | 40 | 34.9975 | 89.5893 | 25 | 0.022537 | 0.14662 | 0.83084 | -2.4224 | 19.9107 | 15.1423 | 0.0044284 | 0.0065684 | 0.00086111 | 0.0032603 | 66.9667 | 0.11048 | 0.1138 | 0.16057
70000 | 400 | 110 | 0.11111 | 19.4444 | 0.1 | 0.030556 | 0.027041 | 180 | 180 | 170 | 170 | 40 | 35.0051 | 89.5978 | 25 | 0.023164 | 0.14653 | 0.83031 | -2.3948 | 20.0788 | 14.8318 | 0.0044201 | 0.0065561 | 0.0011815 | 0.0033508 | 66.9667 | 0.11038 | 0.1138 | 0.15017
70000 | 400 | 120 | 0.11111 | 19.4444 | 0.1 | 0.033333 | 0.031782 | 180 | 180 | 170 | 170 | 40 | 35.0052 | 89.6046 | 25 | 0.023513 | 0.14647 | 0.83001 | -2.4024 | 20.3143 | 14.5025 | 0.0044125 | 0.0065451 | 0.0015255 | 0.0034297 | 66.9667 | 0.11027 | 0.11377 | 0.14233
70000 | 450 | 40 | 0.125 | 19.4444 | 0.1 | 0.011111 | 0.002106 | 180 | 180 | 170 | 170 | 40 | 35.7923 | 89.6307 | 25 | 0.0209 | 0.14686 | 0.83223 | -0.13889 | 24.2939 | NaN | NaN | 0.0074185 | 3.2389e-05 | NaN | 0 | NaN | 0.12642 | NaN
70000 | 450 | 50 | 0.125 | 19.4444 | 0.1 | 0.013889 | 0.0035448 | 180 | 180 | 170 | 170 | 40 | 34.9969 | 89.5952 | 25 | 0.019279 | 0.14711 | 0.83361 | -2.585 | 24.1038 | 16.1018 | 0.0050094 | 0.0074301 | 6.8184e-05 | 0.001989 | 0 | 0.12473 | 0.12676 | 0.33099
70000 | 450 | 60 | 0.125 | 19.4444 | 0.1 | 0.016667 | 0.0053624 | 180 | 180 | 170 | 170 | 40 | 34.9969 | 89.5942 | 25 | 0.019279 | 0.14711 | 0.83361 | -0.13889 | 23.6031 | NaN | NaN | 0.007431 | 0.00012404 | NaN | 0 | NaN | 0.12706 | NaN
70000 | 450 | 70 | 0.125 | 19.4444 | 0.1 | 0.019444 | 0.0094858 | 180 | 180 | 170 | 170 | 40 | 35.0036 | 89.6603 | 25 | 0.023771 | 0.14643 | 0.82979 | -2.1791 | 23.2371 | 16.0666 | 0.004983 | 0.0073956 | 0.00025731 | 0.002619 | 0 | 0.12461 | 0.12728 | 0.26039
70000 | 450 | 80 | 0.125 | 19.4444 | 0.1 | 0.022222 | 0.013966 | 180 | 180 | 170 | 170 | 40 | 35.0038 | 89.6711 | 25 | 0.025434 | 0.14618 | 0.82838 | -2.1661 | 23.0447 | 15.8618 | 0.0049711 | 0.0073791 | 0.00043544 | 0.0028713 | 0 | 0.12452 | 0.12745 | 0.2343
70000 | 450 | 90 | 0.125 | 19.4444 | 0.1 | 0.025 | 0.019271 | 180 | 180 | 170 | 170 | 40 | 35.0006 | 89.6711 | 25 | 0.026619 | 0.14601 | 0.82737 | -2.1876 | 22.9443 | 15.6722 | 0.0049614 | 0.0073649 | 0.00068051 | 0.0030258 | 0 | 0.12446 | 0.12755 | 0.21562
70000 | 450 | 100 | 0.125 | 19.4444 | 0.1 | 0.027778 | 0.024707 | 180 | 180 | 170 | 170 | 40 | 35.0007 | 89.6707 | 25 | 0.027367 | 0.14589 | 0.82674 | -2.2074 | 23.0144 | 15.3971 | 0.004953 | 0.0073526 | 0.00097622 | 0.0031438 | 0 | 0.12438 | 0.12759 | 0.20251
70000 | 450 | 110 | 0.125 | 19.4444 | 0.1 | 0.030556 | 0.029802 | 180 | 180 | 170 | 170 | 40 | 35.0055 | 89.6732 | 25 | 0.027775 | 0.14583 | 0.82639 | -2.2272 | 23.1841 | 15.0912 | 0.0049459 | 0.0073423 | 0.001304 | 0.0032306 | 0 | 0.1243 | 0.12759 | 0.19293
70000 | 450 | 120 | 0.125 | 19.4444 | 0.1 | 0.033333 | 0.034494 | 180 | 180 | 170 | 170 | 40 | 35.0002 | 89.6807 | 25 | 0.0281 | 0.14579 | 0.82612 | -2.2452 | 23.3236 | 14.8565 | 0.0049391 | 0.0073327 | 0.001657 | 0.0033062 | 0 | 0.12419 | 0.12756 | 0.18611
70000 | 500 | 40 | 0.13889 | 19.4444 | 0.1 | 0.011111 | 0.0020052 | 180 | 180 | 170 | 170 | 40 | 35.0002 | 89.7355 | 25 | 0.020323 | 0.14695 | 0.83273 | -1.9989 | 27.6848 | 16.8243 | 0.0055576 | 0.0082444 | 3.079e-05 | 0.0016286 | 0 | 0.13866 | 0.14032 | 0.40176
70000 | 500 | 50 | 0.13889 | 19.4444 | 0.1 | 0.013889 | 0.0039907 | 180 | 180 | 170 | 170 | 40 | 35.0024 | 89.7367 | 25 | 0.023444 | 0.14648 | 0.83007 | -1.867 | 27.0517 | 16.7509 | 0.0055388 | 0.0082206 | 7.6785e-05 | 0.0019731 | 0 | 0.13863 | 0.14064 | 0.36113
70000 | 500 | 60 | 0.13889 | 19.4444 | 0.1 | 0.016667 | 0.0069589 | 180 | 180 | 170 | 170 | 40 | 35.0023 | 89.7319 | 25 | 0.026102 | 0.14608 | 0.82781 | -1.9063 | 26.5648 | 16.5613 | 0.005521 | 0.0081984 | 0.00016126 | 0.0023247 | 0 | 0.13854 | 0.14091 | 0.32469
70000 | 500 | 70 | 0.13889 | 19.4444 | 0.1 | 0.019444 | 0.011067 | 180 | 180 | 170 | 170 | 40 | 35 | 89.7319 | 25 | 0.028137 | 0.14578 | 0.82608 | -1.9715 | 26.2654 | 16.2885 | 0.005506 | 0.0081788 | 0.00030069 | 0.0025821 | 0 | 0.13849 | 0.14113 | 0.29436
70000 | 500 | 80 | 0.13889 | 19.4444 | 0.1 | 0.022222 | 0.016243 | 180 | 180 | 170 | 170 | 40 | 35.0039 | 89.7242 | 25 | 0.029641 | 0.14555 | 0.82481 | -2.0371 | 26.1805 | 15.9397 | 0.0054934 | 0.0081613 | 0.00050752 | 0.0028031 | 0 | 0.13841 | 0.14127 | 0.27144
70000 | 500 | 90 | 0.13889 | 19.4444 | 0.1 | 0.025 | 0.021446 | 180 | 180 | 170 | 170 | 40 | 34.9996 | 89.7222 | 25 | 0.030313 | 0.14545 | 0.82423 | -2.0791 | 26.0709 | 15.7846 | 0.005486 | 0.0081506 | 0.00075872 | 0.002947 | 0 | 0.13835 | 0.14136 | 0.25345
70000 | 500 | 100 | 0.13889 | 19.4444 | 0.1 | 0.027778 | 0.026825 | 180 | 180 | 170 | 170 | 40 | 34.9999 | 89.7208 | 25 | 0.030879 | 0.14537 | 0.82375 | -2.1107 | 26.1397 | 15.5283 | 0.0054785 | 0.0081396 | 0.0010615 | 0.0030705 | 0 | 0.13827 | 0.1414 | 0.24112
70000 | 500 | 110 | 0.13889 | 19.4444 | 0.1 | 0.030556 | 0.031663 | 180 | 180 | 170 | 170 | 40 | 34.9993 | 89.7211 | 25 | 0.031194 | 0.14532 | 0.82349 | -2.1418 | 26.293 | 15.2323 | 0.005472 | 0.0081303 | 0.0013868 | 0.0031645 | 0 | 0.13818 | 0.14141 | 0.23128
70000 | 500 | 120 | 0.13889 | 19.4444 | 0.1 | 0.033333 | 0.03639 | 180 | 180 | 170 | 170 | 40 | 35.0002 | 89.727 | 25 | 0.031555 | 0.14527 | 0.82318 | -2.1702 | 26.4713 | 14.9374 | 0.0054652 | 0.0081205 | 0.0017492 | 0.0032075 | 0 | 0.13811 | 0.14138 | 0.22554
70000 | 550 | 40 | 0.15278 | 19.4444 | 0.1 | 0.011111 | 0.0023767 | 180 | 180 | 170 | 170 | 40 | 35.0066 | 89.8085 | 25 | 0.024645 | 0.1463 | 0.82905 | -1.4995 | 30.5603 | 17.3414 | 0.0060826 | 0.0090298 | 3.6514e-05 | 0.001616 | 0 | 0.15255 | 0.1542 | 0.43157
70000 | 550 | 50 | 0.15278 | 19.4444 | 0.1 | 0.013889 | 0.0046737 | 180 | 180 | 170 | 170 | 40 | 35.0144 | 89.789 | 25 | 0.027718 | 0.14584 | 0.82644 | -1.6464 | 29.9726 | 17.021 | 0.0060606 | 0.009003 | 8.9999e-05 | 0.0019714 | 0 | 0.1525 | 0.15451 | 0.39175
70000 | 550 | 60 | 0.15278 | 19.4444 | 0.1 | 0.016667 | 0.0076009 | 180 | 180 | 170 | 170 | 40 | 34.9918 | 89.776 | 25 | 0.028978 | 0.14565 | 0.82537 | -1.7439 | 29.5469 | NaN | NaN | 0.0089908 | 0.00017625 | NaN | 0 | NaN | 0.15478 | NaN
70000 | 550 | 70 | 0.15278 | 19.4444 | 0.1 | 0.019444 | 0.01262 | 180 | 180 | 170 | 170 | 40 | 35.0054 | 89.7681 | 25 | 0.031553 | 0.14527 | 0.82318 | -1.8786 | 29.3127 | 16.3814 | 0.0060295 | 0.0089633 | 0.00034344 | 0.0025523 | 0 | 0.15237 | 0.15497 | 0.32825
70000 | 550 | 80 | 0.15278 | 19.4444 | 0.1 | 0.022222 | 0.017679 | 180 | 180 | 170 | 170 | 40 | 34.999 | 89.7614 | 25 | 0.032419 | 0.14514 | 0.82244 | -1.9484 | 29.161 | 16.1767 | 0.0060206 | 0.0089509 | 0.00055314 | 0.0027471 | 0 | 0.15231 | 0.15511 | 0.30568
70000 | 550 | 90 | 0.15278 | 19.4444 | 0.1 | 0.025 | 0.023296 | 180 | 180 | 170 | 170 | 40 | 35.0001 | 89.7578 | 25 | 0.033212 | 0.14502 | 0.82177 | -2.0116 | 29.1612 | 15.8606 | 0.0060112 | 0.0089378 | 0.00082551 | 0.0028895 | 0 | 0.15224 | 0.15519 | 0.29001
70000 | 550 | 100 | 0.15278 | 19.4444 | 0.1 | 0.027778 | 0.028358 | 180 | 180 | 170 | 170 | 40 | 34.9986 | 89.7557 | 25 | 0.033543 | 0.14497 | 0.82149 | -2.0518 | 29.243 | 15.582 | 0.0060049 | 0.0089288 | 0.0011234 | 0.0029994 | 0 | 0.15217 | 0.15524 | 0.27717
70000 | 550 | 110 | 0.15278 | 19.4444 | 0.1 | 0.030556 | 0.033172 | 180 | 180 | 170 | 170 | 40 | 34.9991 | 89.7568 | 25 | 0.033814 | 0.14493 | 0.82126 | -2.085 | 29.3556 | 15.3495 | 0.005999 | 0.0089202 | 0.0014541 | 0.0030909 | 0 | 0.15209 | 0.15525 | 0.26793
70000 | 550 | 120 | 0.15278 | 19.4444 | 0.1 | 0.033333 | 0.037543 | 180 | 180 | 170 | 170 | 40 | 34.9997 | 89.7602 | 25 | 0.034008 | 0.1449 | 0.82109 | -2.1145 | 29.5099 | 15.0785 | 0.0059935 | 0.0089123 | 0.001805 | 0.0031396 | 0 | 0.15204 | 0.15524 | 0.26095
70000 | 600 | 40 | 0.16667 | 19.4444 | 0.1 | 0.011111 | 0.0027651 | 180 | 180 | 170 | 170 | 40 | 35.0014 | 89.8418 | 25 | 0.02869 | 0.1457 | 0.82561 | -1.3455 | 33.4634 | 17.4794 | 0.0066025 | 0.0098104 | 4.2497e-05 | 0.0015986 | 0 | 0.16645 | 0.16809 | 0.46143
70000 | 600 | 50 | 0.16667 | 19.4444 | 0.1 | 0.013889 | 0.0053831 | 180 | 180 | 170 | 170 | 40 | 35.0025 | 89.8188 | 25 | 0.031102 | 0.14533 | 0.82356 | -1.5401 | 32.9269 | 17.1134 | 0.0065826 | 0.0097868 | 0.00010373 | 0.0019684 | 0 | 0.16638 | 0.16839 | 0.42244
70000 | 600 | 60 | 0.16667 | 19.4444 | 0.1 | 0.016667 | 0.0090917 | 180 | 180 | 170 | 170 | 40 | 35.0014 | 89.8086 | 25 | 0.032749 | 0.14509 | 0.82216 | -1.6934 | 32.5452 | 16.8013 | 0.0065679 | 0.0097685 | 0.00021113 | 0.0022566 | 0 | 0.16634 | 0.16864 | 0.38858
70000 | 600 | 70 | 0.16667 | 19.4444 | 0.1 | 0.019444 | 0.013881 | 180 | 180 | 170 | 170 | 40 | 35.0014 | 89.7963 | 25 | 0.034032 | 0.1449 | 0.82107 | -1.8169 | 32.3465 | 16.4706 | 0.0065552 | 0.0097517 | 0.0003782 | 0.0025097 | 0 | 0.16627 | 0.16883 | 0.36128
70000 | 600 | 80 | 0.16667 | 19.4444 | 0.1 | 0.022222 | 0.018976 | 180 | 180 | 170 | 170 | 40 | 34.9999 | 89.7922 | 25 | 0.034681 | 0.1448 | 0.82052 | -1.8877 | 32.2229 | 16.2435 | 0.0065469 | 0.0097406 | 0.00059441 | 0.0026959 | 0 | 0.16621 | 0.16896 | 0.33943
70000 | 600 | 90 | 0.16667 | 19.4444 | 0.1 | 0.025 | 0.02456 | 180 | 180 | 170 | 170 | 40 | 34.9995 | 89.7869 | 25 | 0.03533 | 0.1447 | 0.81997 | -1.9547 | 32.2147 | 15.9516 | 0.0065384 | 0.0097285 | 0.00087116 | 0.0028279 | 0 | 0.16615 | 0.16904 | 0.32426
70000 | 600 | 100 | 0.16667 | 19.4444 | 0.1 | 0.027778 | 0.029687 | 180 | 180 | 170 | 170 | 40 | 34.9982 | 89.7838 | 25 | 0.035651 | 0.14465 | 0.8197 | -2.0026 | 32.2566 | 15.755 | 0.0065326 | 0.0097198 | 0.0011771 | 0.0029477 | 0 | 0.16607 | 0.16908 | 0.3123
70000 | 600 | 110 | 0.16667 | 19.4444 | 0.1 | 0.030556 | 0.034686 | 180 | 180 | 170 | 170 | 40 | 34.9993 | 89.7852 | 25 | 0.036031 | 0.1446 | 0.81937 | -2.0488 | 32.3754 | 15.4459 | 0.0065256 | 0.00971 | 0.0015218 | 0.0030383 | 0 | 0.16598 | 0.16908 | 0.3046
70000 | 600 | 120 | 0.16667 | 19.4444 | 0.1 | 0.033333 | 0.038686 | 180 | 180 | 170 | 170 | 40 | 34.9993 | 89.7875 | 25 | 0.036031 | 0.1446 | 0.81937 | -2.0777 | 32.5629 | 15.2316 | 0.0065218 | 0.0097041 | 0.0018607 | 0.0030874 | 0 | 0.16594 | 0.16908 | 0.29631
80000 | 200 | 40 | 0.055556 | 22.2222 | 0.1 | 0.011111 | 0.0028791 | 180 | 180 | 170 | 170 | 40 | 35.0041 | 85.8055 | 25 | 0.0087942 | 0.14868 | 0.84252 | -12.7306 | 9.7251 | 8.778 | 0.002254 | 0.0033399 | 4.4293e-05 | 0.0016118 | 0 | 0.055327 | 0.056967 | 0.26806
80000 | 200 | 50 | 0.055556 | 22.2222 | 0.1 | 0.013889 | 0.0052056 | 180 | 180 | 170 | 170 | 40 | 34.9993 | 85.9859 | 25 | 0.0094843 | 0.14858 | 0.84194 | -12.0825 | 9.2677 | 9.1835 | 0.0022521 | 0.0033372 | 0.00010052 | 0.0019644 | 0 | 0.055253 | 0.057261 | 0.2285
80000 | 200 | 60 | 0.055556 | 22.2222 | 0.1 | 0.016667 | 0.0087882 | 180 | 180 | 170 | 170 | 40 | 35.0073 | 86.0916 | 25 | 0.0092673 | 0.14861 | 0.84212 | -11.6571 | 9.0098 | 9.4116 | 0.0022507 | 0.0033336 | 0.00020516 | 0.0022701 | 0 | 0.055173 | 0.057481 | 0.19427
80000 | 200 | 70 | 0.055556 | 22.2222 | 0.1 | 0.019444 | 0.01551 | 180 | 180 | 170 | 170 | 40 | 35.0058 | 86.2292 | 25 | 0.0098183 | 0.14853 | 0.84165 | -11.3409 | 9.1782 | 9.1632 | 0.0022407 | 0.0033196 | 0.00042913 | 0.0024664 | 0 | 0.054986 | 0.057513 | 0.17303
80000 | 200 | 80 | 0.055556 | 22.2222 | 0.1 | 0.022222 | 0.022714 | 180 | 180 | 170 | 170 | 40 | 35.0058 | 86.3014 | 25 | 0.0098183 | 0.14853 | 0.84165 | -11.255 | 9.6278 | 8.6504 | 0.0022306 | 0.0033031 | 0.00073092 | 0.002575 | 0 | 0.054819 | 0.057421 | 0.16037
80000 | 200 | 90 | 0.055556 | 22.2222 | 0.1 | 0.025 | NaN | 180 | 180 | 170 | 170 | 40 | 35.0058 | NaN | 25 | 0.0098183 | 0.14853 | 0.84165 | -0.13889 | NaN | NaN | NaN | NaN | NaN | NaN | 0 | NaN | NaN | NaN
80000 | 200 | 100 | 0.055556 | 22.2222 | 0.1 | 0.027778 | NaN | 180 | 180 | 170 | 170 | 40 | 35.0058 | NaN | 25 | 0.0098183 | 0.14853 | 0.84165 | -0.13889 | NaN | NaN | NaN | NaN | NaN | NaN | 0 | NaN | NaN | NaN
80000 | 200 | 110 | 0.055556 | 22.2222 | 0.1 | 0.030556 | NaN | 180 | 180 | 170 | 170 | 40 | 35.0058 | NaN | 25 | 0.0098183 | 0.14853 | 0.84165 | -0.13889 | NaN | NaN | NaN | NaN | NaN | NaN | 0 | NaN | NaN | NaN
80000 | 200 | 120 | 0.055556 | 22.2222 | 0.1 | 0.033333 | NaN | 180 | 180 | 170 | 170 | 40 | 35.0058 | NaN | 25 | 0.0098183 | 0.14853 | 0.84165 | -0.13889 | NaN | NaN | NaN | NaN | NaN | NaN | 0 | NaN | NaN | NaN
80000 | 250 | 40 | 0.069444 | 22.2222 | 0.1 | 0.011111 | 0.0024031 | 180 | 180 | 170 | 170 | 40 | 34.9864 | 86.9746 | 25 | 0.010156 | 0.14848 | 0.84137 | -11.2636 | 12.7358 | 10.3192 | 0.0028118 | 0.0041675 | 3.6939e-05 | 0.0016164 | 0 | 0.069211 | 0.070866 | 0.29642
80000 | 250 | 50 | 0.069444 | 22.2222 | 0.1 | 0.013889 | 0.0042234 | 180 | 180 | 170 | 170 | 40 | 34.9991 | 87.1464 | 25 | 0.010783 | 0.14838 | 0.84083 | -10.5553 | 12.2039 | 10.7882 | 0.0028103 | 0.004166 | 8.1361e-05 | 0.001976 | 0 | 0.069146 | 0.071179 | 0.25558
80000 | 250 | 60 | 0.069444 | 22.2222 | 0.1 | 0.016667 | 0.0067302 | 180 | 180 | 170 | 170 | 40 | 35 | 87.2992 | 25 | 0.01135 | 0.1483 | 0.84035 | -9.9156 | 11.7774 | 11.1644 | 0.0028085 | 0.0041627 | 0.00015623 | 0.0023222 | 0 | 0.06907 | 0.071453 | 0.21808
80000 | 250 | 70 | 0.069444 | 22.2222 | 0.1 | 0.019444 | 0.010173 | 180 | 180 | 170 | 170 | 40 | 35.001 | 87.3953 | 25 | 0.011475 | 0.14828 | 0.84025 | -9.5436 | 11.5313 | 11.362 | 0.0028058 | 0.0041583 | 0.00027721 | 0.0026078 | 0 | 0.068985 | 0.071663 | 0.18565
80000 | 250 | 80 | 0.069444 | 22.2222 | 0.1 | 0.022222 | 0.015124 | 180 | 180 | 170 | 170 | 40 | 35.0014 | 87.4785 | 25 | 0.011701 | 0.14824 | 0.84005 | -9.1348 | 11.5475 | 11.3134 | 0.002802 | 0.0041488 | 0.00047567 | 0.0028345 | 0 | 0.068901 | 0.071759 | 0.16175
80000 | 250 | 90 | 0.069444 | 22.2222 | 0.1 | 0.025 | 0.020552 | 180 | 180 | 170 | 170 | 40 | 35.0101 | 87.526 | 25 | 0.011322 | 0.1483 | 0.84038 | -9.0833 | 11.7601 | 11.0369 | 0.0027934 | 0.0041384 | 0.00073591 | 0.0029825 | 0 | 0.068711 | 0.071756 | 0.14452
80000 | 250 | 100 | 0.069444 | 22.2222 | 0.1 | 0.027778 | 0.026213 | 180 | 180 | 170 | 170 | 40 | 35.0153 | 87.6183 | 25 | 0.011446 | 0.14828 | 0.84027 | -8.9594 | 12.1783 | 10.5422 | 0.0027814 | 0.0041228 | 0.0010563 | 0.0030771 | 0 | 0.0685 | 0.071663 | 0.13389
80000 | 250 | 110 | 0.069444 | 22.2222 | 0.1 | 0.030556 | 0.032422 | 180 | 180 | 170 | 170 | 40 | 35.0066 | 87.698 | 25 | 0.011921 | 0.14821 | 0.83987 | -8.848 | 12.6364 | 10.0249 | 0.002772 | 0.004107 | 0.001453 | 0.0030902 | 0 | 0.06838 | 0.071512 | 0.1318
80000 | 250 | 120 | 0.069444 | 22.2222 | 0.1 | 0.033333 | 0.03646 | 180 | 180 | 170 | 170 | 40 | 35.0066 | 87.9357 | 25 | 0.011921 | 0.14821 | 0.83987 | -8.8936 | 13.1386 | 9.4587 | 0.002761 | 0.0040931 | 0.001797 | 0.0031552 | 0 | 0.068197 | 0.071412 | 0.12383
80000 | 300 | 40 | 0.083333 | 22.2222 | 0.1 | 0.011111 | 0.0021543 | 180 | 180 | 170 | 170 | 40 | 35.0002 | 87.7948 | 25 | 0.011558 | 0.14827 | 0.84018 | -9.7251 | 15.7625 | 11.809 | 0.003368 | 0.0049924 | 3.3097e-05 | 0.0016106 | 0 | 0.083104 | 0.08476 | 0.32519
80000 | 300 | 50 | 0.083333 | 22.2222 | 0.1 | 0.013889 | 0.003758 | 180 | 180 | 170 | 170 | 40 | 35.0007 | 87.9298 | 25 | 0.012284 | 0.14816 | 0.83956 | -9.0707 | 15.1823 | 12.3122 | 0.0033663 | 0.0049905 | 7.2332e-05 | 0.0019944 | 0 | 0.083031 | 0.085081 | 0.28376
80000 | 300 | 60 | 0.083333 | 22.2222 | 0.1 | 0.016667 | 0.0058407 | 180 | 180 | 170 | 170 | 40 | 35.0017 | 88.0718 | 25 | 0.012777 | 0.14808 | 0.83914 | -8.437 | 14.6918 | 12.735 | 0.0033644 | 0.0049884 | 0.0001353 | 0.0023458 | 0 | 0.082953 | 0.085373 | 0.24495
80000 | 300 | 70 | 0.083333 | 22.2222 | 0.1 | 0.019444 | 0.0085307 | 180 | 180 | 170 | 170 | 40 | 35.0021 | 88.1848 | 25 | 0.01317 | 0.14802 | 0.83881 | -7.8978 | 14.3157 | 13.0547 | 0.0033627 | 0.004985 | 0.00023149 | 0.0026615 | 0 | 0.08289 | 0.085625 | 0.20982
80000 | 300 | 80 | 0.083333 | 22.2222 | 0.1 | 0.022222 | 0.01196 | 180 | 180 | 170 | 170 | 40 | 35.0032 | 88.2771 | 25 | 0.013433 | 0.14799 | 0.83858 | -7.4764 | 14.0909 | 13.2263 | 0.0033596 | 0.0049798 | 0.000373 | 0.0029271 | 0 | 0.082811 | 0.085817 | 0.17967
80000 | 300 | 90 | 0.083333 | 22.2222 | 0.1 | 0.025 | 0.01604 | 180 | 180 | 170 | 170 | 40 | 35.0032 | 88.3525 | 25 | 0.013433 | 0.14799 | 0.83858 | -7.1421 | 14.0497 | 13.2284 | 0.0033561 | 0.0049729 | 0.0005669 | 0.0031405 | 0 | 0.082728 | 0.085934 | 0.15528
80000 | 300 | 100 | 0.083333 | 22.2222 | 0.1 | 0.027778 | 0.021238 | 180 | 180 | 170 | 170 | 40 | 35.003 | 88.3955 | 25 | 0.013873 | 0.14792 | 0.83821 | -6.9179 | 14.239 | 12.9787 | 0.0033487 | 0.0049599 | 0.00084235 | 0.0032942 | 0 | 0.082603 | 0.085937 | 0.13983
80000 | 300 | 110 | 0.083333 | 22.2222 | 0.1 | 0.030556 | 0.025726 | 180 | 180 | 170 | 170 | 40 | 35.0095 | 88.4344 | 25 | 0.013498 | 0.14798 | 0.83853 | -6.8998 | 14.4785 | 12.6733 | 0.0033401 | 0.0049505 | 0.0011327 | 0.003404 | 0 | 0.082421 | 0.085913 | 0.12594
80000 | 300 | 120 | 0.083333 | 22.2222 | 0.1 | 0.033333 | 0.030604 | 180 | 180 | 170 | 170 | 40 | 35.0062 | 88.4757 | 25 | 0.013777 | 0.14793 | 0.83829 | -6.7712 | 14.8858 | 12.213 | 0.0033307 | 0.0049354 | 0.0014842 | 0.0034747 | 0 | 0.082271 | 0.08581 | 0.11883
80000 | 350 | 40 | 0.097222 | 22.2222 | 0.1 | 0.011111 | 0.0019347 | 180 | 180 | 170 | 170 | 40 | 34.9954 | 88.3625 | 25 | 0.012598 | 0.14811 | 0.83929 | -8.2809 | 18.7816 | 13.2939 | 0.0039251 | 0.0058171 | 2.9712e-05 | 0.0016223 | 0 | 0.097009 | 0.098654 | 0.35401
80000 | 350 | 50 | 0.097222 | 22.2222 | 0.1 | 0.013889 | 0.0034325 | 180 | 180 | 170 | 170 | 40 | 34.9966 | 88.4901 | 25 | 0.013412 | 0.14799 | 0.8386 | -7.7053 | 18.1921 | NaN | NaN | 0.0058143 | 6.6026e-05 | NaN | 0 | NaN | 0.098978 | NaN
80000 | 350 | 60 | 0.097222 | 22.2222 | 0.1 | 0.016667 | 0.0053859 | 180 | 180 | 170 | 170 | 40 | 35.0013 | 88.6144 | 25 | 0.014279 | 0.14786 | 0.83786 | -6.9027 | 17.6619 | 14.2215 | 0.0039204 | 0.0058103 | 0.00012464 | 0.0023542 | 0 | 0.096897 | 0.099278 | 0.27302
80000 | 350 | 70 | 0.097222 | 22.2222 | 0.1 | 0.019444 | 0.007647 | 180 | 180 | 170 | 170 | 40 | 35.0015 | 88.7185 | 25 | 0.014466 | 0.14783 | 0.8377 | -6.4341 | 17.2311 | 14.578 | 0.0039183 | 0.0058089 | 0.00020712 | 0.002675 | 0 | 0.096816 | 0.099549 | 0.23636
80000 | 350 | 80 | 0.097222 | 22.2222 | 0.1 | 0.022222 | 0.010447 | 180 | 180 | 170 | 170 | 40 | 35.0043 | 88.7978 | 25 | 0.014803 | 0.14778 | 0.83742 | -5.9692 | 16.9169 | 14.8311 | 0.0039164 | 0.0058047 | 0.00032474 | 0.002986 | 0 | 0.096744 | 0.099776 | 0.20359
80000 | 350 | 90 | 0.097222 | 22.2222 | 0.1 | 0.025 | 0.014124 | 180 | 180 | 170 | 170 | 40 | 35.002 | 88.881 | 25 | 0.015442 | 0.14768 | 0.83687 | -5.6028 | 16.7231 | 14.9326 | 0.0039105 | 0.0057968 | 0.00049664 | 0.0032199 | 0 | 0.096645 | 0.099939 | 0.17677
80000 | 350 | 100 | 0.097222 | 22.2222 | 0.1 | 0.027778 | 0.01794 | 180 | 180 | 170 | 170 | 40 | 35.002 | 88.9515 | 25 | 0.015442 | 0.14768 | 0.83687 | -5.2825 | 16.6832 | 14.9225 | 0.003907 | 0.0057904 | 0.00070532 | 0.0034183 | 0 | 0.096564 | 0.10005 | 0.15403
80000 | 350 | 110 | 0.097222 | 22.2222 | 0.1 | 0.030556 | 0.022457 | 180 | 180 | 170 | 170 | 40 | 35.0019 | 88.983 | 25 | 0.015867 | 0.14762 | 0.83651 | -5.1205 | 16.8181 | 14.718 | 0.0038999 | 0.0057788 | 0.00097879 | 0.0035586 | 0 | 0.096457 | 0.10007 | 0.13839
80000 | 350 | 120 | 0.097222 | 22.2222 | 0.1 | 0.033333 | 0.026707 | 180 | 180 | 170 | 170 | 40 | 35.0019 | 89.0145 | 25 | 0.015867 | 0.14762 | 0.83651 | -5.0129 | 17.0356 | 14.447 | 0.0038926 | 0.0057687 | 0.0012796 | 0.0036688 | 0 | 0.09632 | 0.10006 | 0.12574
80000 | 400 | 40 | 0.11111 | 22.2222 | 0.1 | 0.011111 | 0.0018027 | 180 | 180 | 170 | 170 | 40 | 35.002 | 88.8168 | 25 | 0.013793 | 0.14793 | 0.83828 | -7.111 | 21.7987 | 14.7341 | 0.0044793 | 0.006639 | 2.7679e-05 | 0.0016296 | 0 | 0.11089 | 0.11255 | 0.38296
80000 | 400 | 50 | 0.11111 | 22.2222 | 0.1 | 0.013889 | 0.0031621 | 180 | 180 | 170 | 170 | 40 | 35.002 | 88.7555 | 25 | 0.013793 | 0.14793 | 0.83828 | -0.13889 | 21.2096 | NaN | NaN | 0.006641 | 6.0796e-05 | NaN | 0 | NaN | 0.11287 | NaN
80000 | 400 | 60 | 0.11111 | 22.2222 | 0.1 | 0.016667 | 0.0050273 | 180 | 180 | 170 | 170 | 40 | 34.996 | 89.0143 | 25 | 0.015469 | 0.14768 | 0.83685 | -5.5731 | 20.6421 | 15.636 | 0.0044737 | 0.0066314 | 0.00011627 | 0.0023512 | 0 | 0.1108 | 0.11318 | 0.30129
80000 | 400 | 70 | 0.11111 | 22.2222 | 0.1 | 0.019444 | 0.0072543 | 180 | 180 | 170 | 170 | 40 | 34.9979 | 89.1097 | 25 | 0.016117 | 0.14758 | 0.8363 | -5.0801 | 20.1818 | 15.9765 | 0.0044695 | 0.0066273 | 0.00019632 | 0.0027057 | 0 | 0.11069 | 0.11345 | 0.26434
80000 | 400 | 80 | 0.11111 | 22.2222 | 0.1 | 0.022222 | 0.010033 | 180 | 180 | 170 | 170 | 40 | 35.001 | 89.1992 | 25 | 0.016921 | 0.14746 | 0.83562 | -4.5624 | 19.8183 | 16.2193 | 0.0044651 | 0.0066206 | 0.00031149 | 0.0029911 | 0 | 0.11064 | 0.11369 | 0.23132
80000 | 400 | 90 | 0.11111 | 22.2222 | 0.1 | 0.025 | 0.013199 | 180 | 180 | 170 | 170 | 40 | 35.0038 | 89.2603 | 25 | 0.017383 | 0.14739 | 0.83522 | -4.1914 | 19.5744 | 16.3702 | 0.0044616 | 0.0066145 | 0.00046303 | 0.0032639 | 0 | 0.11056 | 0.11388 | 0.20229
80000 | 400 | 100 | 0.11111 | 22.2222 | 0.1 | 0.027778 | 0.016833 | 180 | 180 | 170 | 170 | 40 | 35.0024 | 89.3155 | 25 | 0.017749 | 0.14734 | 0.83491 | -3.947 | 19.4228 | 16.4305 | 0.004457 | 0.0066075 | 0.00065952 | 0.0034641 | 0 | 0.11049 | 0.11402 | 0.17822
80000 | 400 | 110 | 0.11111 | 22.2222 | 0.1 | 0.030556 | 0.020858 | 180 | 180 | 170 | 170 | 40 | 35.0052 | 89.343 | 25 | 0.018121 | 0.14728 | 0.8346 | -3.8043 | 19.4565 | 16.311 | 0.0044509 | 0.0065982 | 0.00090451 | 0.003645 | 0 | 0.11038 | 0.1141 | 0.15946
80000 | 400 | 120 | 0.11111 | 22.2222 | 0.1 | 0.033333 | 0.025199 | 180 | 180 | 170 | 170 | 40 | 35.0009 | 89.38 | 25 | 0.018595 | 0.14721 | 0.83419 | -3.6105 | 19.5933 | 16.0809 | 0.0044432 | 0.0065865 | 0.0012003 | 0.003757 | 0 | 0.11028 | 0.11411 | 0.14631
80000 | 450 | 40 | 0.125 | 22.2222 | 0.1 | 0.011111 | 0.0017559 | 180 | 180 | 170 | 170 | 40 | 35.0004 | 89.1433 | 25 | 0.014898 | 0.14777 | 0.83734 | -5.4884 | 24.8108 | 16.1292 | 0.0050327 | 0.0074597 | 2.6957e-05 | 0.0016107 | 0 | 0.12481 | 0.12644 | 0.41208
80000 | 450 | 50 | 0.125 | 22.2222 | 0.1 | 0.013889 | 0.0031017 | 180 | 180 | 170 | 170 | 40 | 35.0008 | 89.2391 | 25 | 0.016025 | 0.1476 | 0.83638 | -4.8533 | 24.1919 | 16.5621 | 0.0050278 | 0.0074537 | 5.9619e-05 | 0.0019936 | 0 | 0.12474 | 0.12677 | 0.36995
80000 | 450 | 60 | 0.125 | 22.2222 | 0.1 | 0.016667 | 0.0046955 | 180 | 180 | 170 | 170 | 40 | 35.0008 | 89.2371 | 25 | 0.016025 | 0.1476 | 0.83638 | -0.13889 | 23.6408 | NaN | NaN | 0.0074551 | 0.00010853 | NaN | 0 | NaN | 0.12708 | NaN
80000 | 450 | 70 | 0.125 | 22.2222 | 0.1 | 0.019444 | 0.0071069 | 180 | 180 | 170 | 170 | 40 | 35.0029 | 89.4027 | 25 | 0.018038 | 0.14729 | 0.83467 | -3.7889 | 23.1589 | 17.2269 | 0.0050175 | 0.0074405 | 0.00019225 | 0.0027057 | 0 | 0.1246 | 0.12735 | 0.29309
80000 | 450 | 80 | 0.125 | 22.2222 | 0.1 | 0.022222 | 0.0098367 | 180 | 180 | 170 | 170 | 40 | 34.996 | 89.4575 | 25 | 0.01892 | 0.14716 | 0.83392 | -3.4394 | 22.7674 | 17.4469 | 0.0050122 | 0.007433 | 0.00030518 | 0.003001 | 0 | 0.12454 | 0.12759 | 0.25982
80000 | 450 | 90 | 0.125 | 22.2222 | 0.1 | 0.025 | 0.013375 | 180 | 180 | 170 | 170 | 40 | 35.0014 | 89.5139 | 25 | 0.020184 | 0.14697 | 0.83284 | -3.1271 | 22.5005 | 17.4863 | 0.0050031 | 0.0074207 | 0.00046896 | 0.0032509 | 0 | 0.12446 | 0.12777 | 0.23214
80000 | 450 | 100 | 0.125 | 22.2222 | 0.1 | 0.027778 | 0.017062 | 180 | 180 | 170 | 170 | 40 | 34.9985 | 89.5421 | 25 | 0.020778 | 0.14688 | 0.83234 | -2.9849 | 22.387 | 17.4451 | 0.0049973 | 0.0074117 | 0.00066806 | 0.0034656 | 0 | 0.12439 | 0.12792 | 0.20837
80000 | 450 | 110 | 0.125 | 22.2222 | 0.1 | 0.030556 | 0.021347 | 180 | 180 | 170 | 170 | 40 | 34.9976 | 89.5604 | 25 | 0.021531 | 0.14677 | 0.8317 | -2.8885 | 22.3921 | 17.2701 | 0.0049892 | 0.0073998 | 0.00092489 | 0.0036263 | 0 | 0.12429 | 0.12799 | 0.19095
80000 | 450 | 120 | 0.125 | 22.2222 | 0.1 | 0.033333 | 0.025645 | 180 | 180 | 170 | 170 | 40 | 35.0054 | 89.5717 | 25 | 0.022018 | 0.1467 | 0.83128 | -2.8431 | 22.4681 | 17.062 | 0.0049819 | 0.0073891 | 0.0012195 | 0.0037421 | 0 | 0.1242 | 0.12802 | 0.17769
80000 | 500 | 40 | 0.13889 | 22.2222 | 0.1 | 0.011111 | 0.0017129 | 180 | 180 | 170 | 170 | 40 | 34.9998 | 89.4219 | 25 | 0.016375 | 0.14754 | 0.83608 | -4.1553 | 27.7959 | 17.4637 | 0.0055816 | 0.0082758 | 2.6295e-05 | 0.0016166 | 0 | 0.13867 | 0.14033 | 0.44116
80000 | 500 | 50 | 0.13889 | 22.2222 | 0.1 | 0.013889 | 0.0030845 | 180 | 180 | 170 | 170 | 40 | 35.0035 | 89.494 | 25 | 0.017837 | 0.14732 | 0.83484 | -3.59 | 27.1705 | 17.8139 | 0.0055743 | 0.0082661 | 5.9284e-05 | 0.002018 | 0 | 0.1386 | 0.14066 | 0.39906
80000 | 500 | 60 | 0.13889 | 22.2222 | 0.1 | 0.016667 | 0.0049029 | 180 | 180 | 170 | 170 | 40 | 34.9985 | 89.5554 | 25 | 0.019136 | 0.14713 | 0.83373 | -3.1485 | 26.5884 | 18.1167 | 0.0055671 | 0.0082571 | 0.00011333 | 0.0023737 | 0 | 0.13855 | 0.14096 | 0.3593
80000 | 500 | 70 | 0.13889 | 22.2222 | 0.1 | 0.019444 | 0.0074275 | 180 | 180 | 170 | 170 | 40 | 35.0053 | 89.6082 | 25 | 0.020926 | 0.14686 | 0.83221 | -2.7845 | 26.1239 | 18.2204 | 0.0055558 | 0.0082423 | 0.00020096 | 0.002693 | 0 | 0.13849 | 0.14123 | 0.32323
80000 | 500 | 80 | 0.13889 | 22.2222 | 0.1 | 0.022222 | 0.010496 | 180 | 180 | 170 | 170 | 40 | 35.0032 | 89.63 | 25 | 0.022228 | 0.14667 | 0.83111 | -2.6284 | 25.7376 | 18.2765 | 0.0055469 | 0.0082304 | 0.00032578 | 0.0029824 | 0 | 0.13842 | 0.14146 | 0.29127
80000 | 500 | 90 | 0.13889 | 22.2222 | 0.1 | 0.025 | 0.014583 | 180 | 180 | 170 | 170 | 40 | 35.0026 | 89.7336 | 25 | 0.023922 | 0.14641 | 0.82967 | -2.5728 | 25.5211 | 18.1148 | 0.0055341 | 0.0082128 | 0.00051184 | 0.0032044 | 0 | 0.13836 | 0.14162 | 0.26607
80000 | 500 | 100 | 0.13889 | 22.2222 | 0.1 | 0.027778 | 0.018958 | 180 | 180 | 170 | 170 | 40 | 35.0002 | 89.6534 | 25 | 0.024925 | 0.14626 | 0.82881 | -2.5445 | 25.4426 | 17.903 | 0.0055247 | 0.0081994 | 0.00074341 | 0.003372 | 0 | 0.1383 | 0.14174 | 0.2459
80000 | 500 | 110 | 0.13889 | 22.2222 | 0.1 | 0.030556 | 0.023317 | 180 | 180 | 170 | 170 | 40 | 34.9979 | 89.6545 | 25 | 0.025528 | 0.14617 | 0.8283 | -2.5483 | 25.49 | 17.6633 | 0.0055169 | 0.0081882 | 0.0010116 | 0.0035326 | 0 | 0.1382 | 0.1418 | 0.22974
80000 | 500 | 120 | 0.13889 | 22.2222 | 0.1 | 0.033333 | 0.028066 | 180 | 180 | 170 | 170 | 40 | 35.0012 | 89.6567 | 25 | 0.026226 | 0.14607 | 0.82771 | -2.5567 | 25.5818 | 17.3816 | 0.0055081 | 0.0081755 | 0.0013365 | 0.0036091 | 0 | 0.13813 | 0.14181 | 0.21986
80000 | 550 | 40 | 0.15278 | 22.2222 | 0.1 | 0.011111 | 0.0017053 | 180 | 180 | 170 | 170 | 40 | 35.0001 | 89.6338 | 25 | 0.018095 | 0.14729 | 0.83462 | -2.8944 | 30.8035 | 18.651 | 0.0061278 | 0.0090872 | 2.6173e-05 | 0.0016223 | 0 | 0.15256 | 0.15422 | 0.47033
80000 | 550 | 50 | 0.15278 | 22.2222 | 0.1 | 0.013889 | 0.0030916 | 180 | 180 | 170 | 170 | 40 | 34.9977 | 89.6713 | 25 | 0.019748 | 0.14704 | 0.83321 | -2.5541 | 30.1335 | 18.9214 | 0.0061181 | 0.0090748 | 5.942e-05 | 0.0019927 | 0 | 0.15252 | 0.15454 | 0.42829
80000 | 550 | 60 | 0.15278 | 22.2222 | 0.1 | 0.016667 | 0.0052037 | 180 | 180 | 170 | 170 | 40 | 35.0075 | 89.7028 | 25 | 0.022107 | 0.14668 | 0.83121 | -2.3161 | 29.5389 | 18.9537 | 0.0061023 | 0.009055 | 0.00012033 | 0.0023485 | 0 | 0.15245 | 0.15484 | 0.38927
80000 | 550 | 70 | 0.15278 | 22.2222 | 0.1 | 0.019444 | 0.0081508 | 180 | 180 | 170 | 170 | 40 | 35.0003 | 89.7098 | 25 | 0.0244 | 0.14634 | 0.82926 | -2.2682 | 29.0664 | 18.822 | 0.0060857 | 0.009034 | 0.00022067 | 0.0026651 | 0 | 0.15238 | 0.1551 | 0.3546
80000 | 550 | 80 | 0.15278 | 22.2222 | 0.1 | 0.022222 | 0.011946 | 180 | 180 | 170 | 170 | 40 | 35.0004 | 89.7048 | 25 | 0.026322 | 0.14605 | 0.82763 | -2.3085 | 28.7931 | 18.5655 | 0.0060704 | 0.0090138 | 0.00037134 | 0.0029244 | 0 | 0.15232 | 0.1553 | 0.3255
80000 | 550 | 90 | 0.15278 | 22.2222 | 0.1 | 0.025 | 0.016209 | 180 | 180 | 170 | 170 | 40 | 34.999 | 89.7093 | 25 | 0.027516 | 0.14587 | 0.82661 | -2.3385 | 28.5991 | 18.3641 | 0.0060597 | 0.0089991 | 0.00056975 | 0.0031541 | 0 | 0.15224 | 0.15546 | 0.30165
80000 | 550 | 100 | 0.15278 | 22.2222 | 0.1 | 0.027778 | 0.020888 | 180 | 180 | 170 | 170 | 40 | 34.9993 | 89.7075 | 25 | 0.028443 | 0.14573 | 0.82582 | -2.3818 | 28.5431 | 18.1057 | 0.0060498 | 0.0089854 | 0.0008205 | 0.0032932 | 0 | 0.15219 | 0.15555 | 0.28361
80000 | 550 | 110 | 0.15278 | 22.2222 | 0.1 | 0.030556 | 0.025412 | 180 | 180 | 170 | 170 | 40 | 34.9976 | 89.7057 | 25 | 0.029005 | 0.14565 | 0.82535 | -2.4128 | 28.6093 | 17.8376 | 0.0060419 | 0.0089741 | 0.0011043 | 0.0034349 | 0 | 0.1521 | 0.15561 | 0.26919
80000 | 550 | 120 | 0.15278 | 22.2222 | 0.1 | 0.033333 | 0.030101 | 180 | 180 | 170 | 170 | 40 | 34.9998 | 89.7041 | 25 | 0.029564 | 0.14557 | 0.82487 | -2.4405 | 28.6793 | 17.596 | 0.0060342 | 0.0089627 | 0.0014353 | 0.0035186 | 0 | 0.15203 | 0.15562 | 0.25998
80000 | 600 | 40 | 0.16667 | 22.2222 | 0.1 | 0.011111 | 0.0017644 | 180 | 180 | 170 | 170 | 40 | 34.998 | 89.7766 | 25 | 0.020822 | 0.14688 | 0.8323 | -1.9408 | 33.7197 | 19.6048 | 0.0066643 | 0.0098866 | 2.7081e-05 | 0.0016319 | 0 | 0.16643 | 0.1681 | 0.4996
80000 | 600 | 50 | 0.16667 | 22.2222 | 0.1 | 0.013889 | 0.0034618 | 180 | 180 | 170 | 170 | 40 | 35.0015 | 89.777 | 25 | 0.023638 | 0.14645 | 0.82991 | -1.906 | 33.0335 | 19.5083 | 0.0066439 | 0.0098612 | 6.6559e-05 | 0.0019977 | 0 | 0.16639 | 0.16843 | 0.45823
80000 | 600 | 60 | 0.16667 | 22.2222 | 0.1 | 0.016667 | 0.0059982 | 180 | 180 | 170 | 170 | 40 | 35.0024 | 89.7674 | 25 | 0.026249 | 0.14606 | 0.82769 | -1.9732 | 32.4859 | 19.2464 | 0.0066236 | 0.0098361 | 0.00013882 | 0.00235 | 0 | 0.16632 | 0.16871 | 0.42047
80000 | 600 | 70 | 0.16667 | 22.2222 | 0.1 | 0.019444 | 0.009323 | 180 | 180 | 170 | 170 | 40 | 34.9999 | 89.7557 | 25 | 0.028169 | 0.14577 | 0.82606 | -2.0799 | 32.0605 | 19.0195 | 0.0066076 | 0.0098161 | 0.00025271 | 0.0026508 | 0 | 0.16625 | 0.16896 | 0.3873
80000 | 600 | 80 | 0.16667 | 22.2222 | 0.1 | 0.022222 | 0.013305 | 180 | 180 | 170 | 170 | 40 | 35.0039 | 89.7547 | 25 | 0.029509 | 0.14557 | 0.82492 | -2.1649 | 31.8026 | 18.7485 | 0.0065948 | 0.0097998 | 0.0004141 | 0.0028852 | 0 | 0.1662 | 0.16915 | 0.3594
80000 | 600 | 90 | 0.16667 | 22.2222 | 0.1 | 0.025 | 0.017965 | 180 | 180 | 170 | 170 | 40 | 34.9907 | 89.747 | 25 | 0.03065 | 0.1454 | 0.82395 | -2.2409 | 31.6799 | 18.4698 | 0.0065834 | 0.0097838 | 0.00063257 | 0.003079 | 0 | 0.16614 | 0.16928 | 0.33779
80000 | 600 | 100 | 0.16667 | 22.2222 | 0.1 | 0.027778 | 0.022454 | 180 | 180 | 170 | 170 | 40 | 34.9972 | 89.7446 | 25 | 0.03119 | 0.14532 | 0.82349 | -2.2842 | 31.6644 | 18.2094 | 0.0065756 | 0.0097731 | 0.00088326 | 0.0032331 | 0 | 0.16608 | 0.16938 | 0.31974
80000 | 600 | 110 | 0.16667 | 22.2222 | 0.1 | 0.030556 | 0.027387 | 180 | 180 | 170 | 170 | 40 | 35.0002 | 89.7414 | 25 | 0.031881 | 0.14522 | 0.8229 | -2.3347 | 31.7008 | 17.9239 | 0.0065666 | 0.0097603 | 0.0011921 | 0.0033418 | 0 | 0.166 | 0.16942 | 0.30809
80000 | 600 | 120 | 0.16667 | 22.2222 | 0.1 | 0.033333 | 0.031702 | 180 | 180 | 170 | 170 | 40 | 34.9988 | 89.74 | 25 | 0.032216 | 0.14517 | 0.82262 | -2.3682 | 31.8145 | 17.6476 | 0.0065599 | 0.0097507 | 0.0015133 | 0.0034278 | 0 | 0.16594 | 0.16944 | 0.29782
90000 | 200 | 40 | 0.055556 | 25 | 0.1 | 0.011111 | 0.0028031 | 180 | 180 | 170 | 170 | 40 | 35.0007 | 84.9495 | 25 | 0.0081966 | 0.14877 | 0.84303 | -15.5476 | 9.732 | 8.8164 | 0.0022569 | 0.0033418 | 4.3125e-05 | 0.0016124 | 0 | 0.055363 | 0.056967 | 0.30786
90000 | 200 | 50 | 0.055556 | 25 | 0.1 | 0.013889 | 0.0048524 | 180 | 180 | 170 | 170 | 40 | 35.0007 | 85.1606 | 25 | 0.0081966 | 0.14877 | 0.84303 | -14.9251 | 9.249 | 9.2432 | 0.0022539 | 0.0033419 | 9.3646e-05 | 0.0019735 | 0 | 0.055221 | 0.057269 | 0.26761
90000 | 200 | 60 | 0.055556 | 25 | 0.1 | 0.016667 | 0.0084584 | 180 | 180 | 170 | 170 | 40 | 34.9986 | 85.2618 | 25 | 0.0087456 | 0.14869 | 0.84257 | -14.3246 | 8.9895 | 9.4765 | 0.0022537 | 0.0033358 | 0.00019733 | 0.0022747 | 0 | 0.055213 | 0.057491 | 0.23334
90000 | 200 | 70 | 0.055556 | 25 | 0.1 | 0.019444 | 0.014298 | 180 | 180 | 170 | 170 | 40 | 35.0053 | 85.3662 | 25 | 0.008801 | 0.14868 | 0.84252 | -14.0487 | 9.1068 | 9.2874 | 0.0022444 | 0.0033241 | 0.00039489 | 0.0024955 | 0 | 0.05501 | 0.057553 | 0.20917
90000 | 200 | 80 | 0.055556 | 25 | 0.1 | 0.022222 | 0.021188 | 180 | 180 | 170 | 170 | 40 | 35.0138 | 85.481 | 25 | 0.0086016 | 0.14871 | 0.84269 | -13.9442 | 9.5236 | 8.7916 | 0.0022318 | 0.0033082 | 0.0006807 | 0.002627 | 0 | 0.054763 | 0.057472 | 0.19466
90000 | 200 | 90 | 0.055556 | 25 | 0.1 | 0.025 | NaN | 180 | 180 | 170 | 170 | 40 | 35.0138 | NaN | 25 | 0.0086016 | 0.14871 | 0.84269 | -0.13889 | NaN | NaN | NaN | NaN | NaN | NaN | 0 | NaN | NaN | NaN
90000 | 200 | 100 | 0.055556 | 25 | 0.1 | 0.027778 | NaN | 180 | 180 | 170 | 170 | 40 | 35.0138 | NaN | 25 | 0.0086016 | 0.14871 | 0.84269 | -0.13889 | NaN | NaN | NaN | NaN | NaN | NaN | 0 | NaN | NaN | NaN
90000 | 200 | 110 | 0.055556 | 25 | 0.1 | 0.030556 | NaN | 180 | 180 | 170 | 170 | 40 | 35.0138 | NaN | 25 | 0.0086016 | 0.14871 | 0.84269 | -0.13889 | NaN | NaN | NaN | NaN | NaN | NaN | 0 | NaN | NaN | NaN
90000 | 200 | 120 | 0.055556 | 25 | 0.1 | 0.033333 | NaN | 180 | 180 | 170 | 170 | 40 | 35.0138 | NaN | 25 | 0.0086016 | 0.14871 | 0.84269 | -0.13889 | NaN | NaN | NaN | NaN | NaN | NaN | 0 | NaN | NaN | NaN
90000 | 250 | 40 | 0.069444 | 25 | 0.1 | 0.011111 | 0.0023348 | 180 | 180 | 170 | 170 | 40 | 34.9856 | 86.2973 | 25 | 0.0092734 | 0.14861 | 0.84212 | -13.9865 | 12.7488 | 10.3644 | 0.0028143 | 0.0041711 | 3.5881e-05 | 0.001619 | 0 | 0.069209 | 0.070868 | 0.3362
90000 | 250 | 50 | 0.069444 | 25 | 0.1 | 0.013889 | 0.0040286 | 180 | 180 | 170 | 170 | 40 | 35.0347 | 86.4257 | 25 | 0.0096705 | 0.14855 | 0.84178 | -13.3641 | 12.204 | 10.8666 | 0.0028144 | 0.0041707 | 7.7591e-05 | 0.0019851 | 0 | 0.069161 | 0.071184 | 0.29507
90000 | 250 | 60 | 0.069444 | 25 | 0.1 | 0.016667 | 0.0062913 | 180 | 180 | 170 | 170 | 40 | 35.0018 | 86.6043 | 25 | 0.0099859 | 0.1485 | 0.84151 | -12.7232 | 11.7467 | 11.2617 | 0.0028115 | 0.004169 | 0.00014595 | 0.0023284 | 0 | 0.069046 | 0.071465 | 0.25682
90000 | 250 | 70 | 0.069444 | 25 | 0.1 | 0.019444 | 0.0094008 | 180 | 180 | 170 | 170 | 40 | 35.0037 | 86.7141 | 25 | 0.010125 | 0.14848 | 0.84139 | -12.2186 | 11.4671 | 11.505 | 0.0028098 | 0.0041651 | 0.00025584 | 0.0026346 | 0 | 0.068972 | 0.071689 | 0.22318
90000 | 250 | 80 | 0.069444 | 25 | 0.1 | 0.022222 | 0.014246 | 180 | 180 | 170 | 170 | 40 | 35.0008 | 86.7988 | 25 | 0.010794 | 0.14838 | 0.84083 | -11.8316 | 11.4757 | 11.4312 | 0.0028034 | 0.0041537 | 0.00044749 | 0.0028554 | 0 | 0.068866 | 0.071792 | 0.1985
90000 | 250 | 90 | 0.069444 | 25 | 0.1 | 0.025 | 0.01994 | 180 | 180 | 170 | 170 | 40 | 35.0008 | 86.8682 | 25 | 0.010794 | 0.14838 | 0.84083 | -11.5946 | 11.7057 | 11.147 | 0.0027954 | 0.0041414 | 0.00071342 | 0.0030006 | 0 | 0.068716 | 0.071781 | 0.18194
90000 | 250 | 100 | 0.069444 | 25 | 0.1 | 0.027778 | 0.02556 | 180 | 180 | 170 | 170 | 40 | 35.0008 | 86.8962 | 25 | 0.010794 | 0.14838 | 0.84083 | -11.503 | 12.1045 | 10.6986 | 0.0027866 | 0.0041264 | 0.0010291 | 0.0031004 | 0 | 0.068565 | 0.071693 | 0.17084
90000 | 250 | 110 | 0.069444 | 25 | 0.1 | 0.030556 | 0.030289 | 180 | 180 | 170 | 170 | 40 | 35.0119 | 86.9786 | 25 | 0.01049 | 0.14843 | 0.84108 | -11.5043 | 12.5288 | 10.2148 | 0.0027769 | 0.0041131 | 0.0013555 | 0.0031854 | 0 | 0.068382 | 0.071596 | 0.16091
90000 | 250 | 120 | 0.069444 | 25 | 0.1 | 0.033333 | 0.034875 | 180 | 180 | 170 | 170 | 40 | 35.0119 | 87.1783 | 25 | 0.01049 | 0.14843 | 0.84108 | -11.535 | 12.9919 | 9.6707 | 0.0027641 | 0.0040994 | 0.0017172 | 0.0032452 | 0 | 0.068142 | 0.071478 | 0.15483
90000 | 300 | 40 | 0.083333 | 25 | 0.1 | 0.011111 | 0.0020755 | 180 | 180 | 170 | 170 | 40 | 35 | 87.2085 | 25 | 0.010514 | 0.14842 | 0.84106 | -12.4614 | 15.7777 | 11.8779 | 0.0033714 | 0.0049974 | 3.1881e-05 | 0.0016113 | 0 | 0.0831 | 0.084762 | 0.36494
90000 | 300 | 50 | 0.083333 | 25 | 0.1 | 0.013889 | 0.0036026 | 180 | 180 | 170 | 170 | 40 | 35.0007 | 87.3412 | 25 | 0.011211 | 0.14832 | 0.84047 | -11.7405 | 15.1946 | 12.3981 | 0.0033708 | 0.0049958 | 6.9323e-05 | 0.0020003 | 0 | 0.083046 | 0.085084 | 0.32334
90000 | 300 | 60 | 0.083333 | 25 | 0.1 | 0.016667 | 0.0055442 | 180 | 180 | 170 | 170 | 40 | 35.0021 | 87.478 | 25 | 0.011579 | 0.14826 | 0.84016 | -11.1401 | 14.6909 | 12.8376 | 0.0033687 | 0.0049946 | 0.00012838 | 0.0023563 | 0 | 0.082948 | 0.085381 | 0.28408
90000 | 300 | 70 | 0.083333 | 25 | 0.1 | 0.019444 | 0.0078602 | 180 | 180 | 170 | 170 | 40 | 35.0055 | 87.5972 | 25 | 0.011528 | 0.14827 | 0.8402 | -10.5775 | 14.2934 | 13.1982 | 0.0033682 | 0.0049939 | 0.00021311 | 0.002678 | 0 | 0.082882 | 0.085645 | 0.24768
90000 | 300 | 80 | 0.083333 | 25 | 0.1 | 0.022222 | 0.010898 | 180 | 180 | 170 | 170 | 40 | 35.0058 | 87.6787 | 25 | 0.011743 | 0.14824 | 0.84002 | -10.0431 | 14.024 | 13.4382 | 0.0033682 | 0.0049896 | 0.00033937 | 0.0029665 | 0 | 0.082857 | 0.085855 | 0.2159
90000 | 300 | 90 | 0.083333 | 25 | 0.1 | 0.025 | 0.015018 | 180 | 180 | 170 | 170 | 40 | 35.0031 | 87.7739 | 25 | 0.012294 | 0.14816 | 0.83955 | -9.6861 | 13.9633 | 13.4213 | 0.0033611 | 0.00498 | 0.00053003 | 0.0031819 | 0 | 0.082731 | 0.085977 | 0.19111
90000 | 300 | 100 | 0.083333 | 25 | 0.1 | 0.027778 | 0.01969 | 180 | 180 | 170 | 170 | 40 | 35.0048 | 87.8242 | 25 | 0.01243 | 0.14814 | 0.83943 | -9.5002 | 14.0751 | 13.2539 | 0.0033542 | 0.0049696 | 0.0007792 | 0.0033521 | 0 | 0.082592 | 0.086011 | 0.17274
90000 | 300 | 110 | 0.083333 | 25 | 0.1 | 0.030556 | 0.024452 | 180 | 180 | 170 | 170 | 40 | 35.0048 | 87.86 | 25 | 0.01243 | 0.14814 | 0.83943 | -9.3548 | 14.354 | 12.9192 | 0.0033461 | 0.0049574 | 0.0010748 | 0.0034601 | 0 | 0.08245 | 0.085976 | 0.15948
90000 | 300 | 120 | 0.083333 | 25 | 0.1 | 0.033333 | 0.028915 | 180 | 180 | 170 | 170 | 40 | 35.007 | 87.8746 | 25 | 0.012327 | 0.14815 | 0.83952 | -9.2921 | 14.7037 | 12.524 | 0.0033383 | 0.0049448 | 0.0013994 | 0.0035494 | 0 | 0.082311 | 0.0859 | 0.1494
90000 | 350 | 40 | 0.097222 | 25 | 0.1 | 0.011111 | 0.0018881 | 180 | 180 | 170 | 170 | 40 | 35.0003 | 87.8717 | 25 | 0.011565 | 0.14827 | 0.84017 | -10.9883 | 18.8124 | 13.3629 | 0.0039277 | 0.0058228 | 2.8992e-05 | 0.0016165 | 0 | 0.096977 | 0.098655 | 0.39379
90000 | 350 | 50 | 0.097222 | 25 | 0.1 | 0.013889 | 0.0032367 | 180 | 180 | 170 | 170 | 40 | 35.0003 | 87.864 | 25 | 0.011565 | 0.14827 | 0.84017 | -0.13889 | 18.219 | NaN | NaN | 0.0058248 | 6.2241e-05 | NaN | 0 | NaN | 0.098983 | NaN
90000 | 350 | 60 | 0.097222 | 25 | 0.1 | 0.016667 | 0.0050551 | 180 | 180 | 170 | 170 | 40 | 35.0007 | 88.1046 | 25 | 0.012785 | 0.14808 | 0.83913 | -9.6201 | 17.6679 | 14.3572 | 0.0039256 | 0.005819 | 0.00011694 | 0.0023565 | 0 | 0.096877 | 0.099287 | 0.31204
90000 | 350 | 70 | 0.097222 | 25 | 0.1 | 0.019444 | 0.0072268 | 180 | 180 | 170 | 170 | 40 | 35.0018 | 88.2188 | 25 | 0.013195 | 0.14802 | 0.83878 | -9.0324 | 17.2148 | 14.7404 | 0.0039234 | 0.0058166 | 0.00019563 | 0.0026976 | 0 | 0.096793 | 0.099562 | 0.27496
90000 | 350 | 80 | 0.097222 | 25 | 0.1 | 0.022222 | 0.0098628 | 180 | 180 | 170 | 170 | 40 | 35.0023 | 88.3122 | 25 | 0.013562 | 0.14797 | 0.83847 | -8.5653 | 16.8594 | 15.03 | 0.0039206 | 0.0058129 | 0.00030631 | 0.0030015 | 0 | 0.096708 | 0.099799 | 0.24141
90000 | 350 | 90 | 0.097222 | 25 | 0.1 | 0.025 | 0.012974 | 180 | 180 | 170 | 170 | 40 | 35.003 | 88.3916 | 25 | 0.013817 | 0.14793 | 0.83826 | -8.1272 | 16.6307 | 15.2042 | 0.0039178 | 0.0058079 | 0.00045547 | 0.0032661 | 0 | 0.096633 | 0.099986 | 0.21211
90000 | 350 | 100 | 0.097222 | 25 | 0.1 | 0.027778 | 0.016437 | 180 | 180 | 170 | 170 | 40 | 35.003 | 88.4429 | 25 | 0.013817 | 0.14793 | 0.83826 | -7.7805 | 16.5428 | 15.2555 | 0.0039155 | 0.0058022 | 0.00064491 | 0.0034855 | 0 | 0.096571 | 0.10012 | 0.18726
90000 | 350 | 110 | 0.097222 | 25 | 0.1 | 0.030556 | 0.020482 | 180 | 180 | 170 | 170 | 40 | 35.0037 | 88.5019 | 25 | 0.013994 | 0.1479 | 0.83811 | -7.5456 | 16.5917 | 15.1475 | 0.0039094 | 0.0057931 | 0.00089025 | 0.0036469 | 0 | 0.096458 | 0.10018 | 0.16851
90000 | 350 | 120 | 0.097222 | 25 | 0.1 | 0.033333 | 0.024865 | 180 | 180 | 170 | 170 | 40 | 35.0041 | 88.5496 | 25 | 0.01425 | 0.14786 | 0.83789 | -7.3619 | 16.7859 | 14.8836 | 0.003901 | 0.0057812 | 0.0011885 | 0.0037674 | 0 | 0.096308 | 0.10016 | 0.15556
90000 | 400 | 40 | 0.11111 | 25 | 0.1 | 0.011111 | 0.0017187 | 180 | 180 | 170 | 170 | 40 | 35 | 88.3652 | 25 | 0.012554 | 0.14812 | 0.83933 | -9.4967 | 21.8423 | 14.8381 | 0.0044848 | 0.0066468 | 2.6384e-05 | 0.0016275 | 0 | 0.11089 | 0.11255 | 0.42271
90000 | 400 | 50 | 0.11111 | 25 | 0.1 | 0.013889 | 0.0030696 | 180 | 180 | 170 | 170 | 40 | 35.0007 | 88.4742 | 25 | 0.013354 | 0.148 | 0.83865 | -8.8067 | 21.2213 | 15.3498 | 0.0044822 | 0.0066438 | 5.9008e-05 | 0.002006 | 0 | 0.11083 | 0.11288 | 0.38057
90000 | 400 | 60 | 0.11111 | 25 | 0.1 | 0.016667 | 0.0047174 | 180 | 180 | 170 | 170 | 40 | 34.9989 | 88.5821 | 25 | 0.013829 | 0.14793 | 0.83825 | -8.1705 | 20.66 | 15.8266 | 0.0044805 | 0.0066422 | 0.00010906 | 0.00237 | 0 | 0.11076 | 0.11319 | 0.34035
90000 | 400 | 70 | 0.11111 | 25 | 0.1 | 0.019444 | 0.0067604 | 180 | 180 | 170 | 170 | 40 | 35.0006 | 88.6793 | 25 | 0.014475 | 0.14783 | 0.8377 | -7.525 | 20.1744 | 16.2259 | 0.0044788 | 0.0066385 | 0.00018283 | 0.0027106 | 0 | 0.11072 | 0.11347 | 0.30277
90000 | 400 | 80 | 0.11111 | 25 | 0.1 | 0.022222 | 0.0090778 | 180 | 180 | 170 | 170 | 40 | 35.0039 | 88.7571 | 25 | 0.014728 | 0.14779 | 0.83748 | -7.0573 | 19.7833 | 16.5452 | 0.004477 | 0.0066361 | 0.00028148 | 0.0030259 | 0 | 0.11065 | 0.11372 | 0.26791
90000 | 400 | 90 | 0.11111 | 25 | 0.1 | 0.025 | 0.011773 | 180 | 180 | 170 | 170 | 40 | 35.0044 | 88.8277 | 25 | 0.015016 | 0.14775 | 0.83724 | -6.6429 | 19.4859 | 16.7735 | 0.0044744 | 0.006632 | 0.00041225 | 0.0033063 | 0 | 0.11058 | 0.11394 | 0.23659
90000 | 400 | 100 | 0.11111 | 25 | 0.1 | 0.027778 | 0.015125 | 180 | 180 | 170 | 170 | 40 | 35.0025 | 88.9102 | 25 | 0.015637 | 0.14765 | 0.83671 | -6.2413 | 19.2951 | 16.8623 | 0.004468 | 0.0066239 | 0.00059133 | 0.0035383 | 0 | 0.11047 | 0.11409 | 0.21057
90000 | 400 | 110 | 0.11111 | 25 | 0.1 | 0.030556 | 0.018418 | 180 | 180 | 170 | 170 | 40 | 35.0025 | 89.0044 | 25 | 0.015637 | 0.14765 | 0.83671 | -6.0025 | 19.2146 | 16.8956 | 0.0044651 | 0.0066184 | 0.00079619 | 0.0037358 | 0 | 0.11041 | 0.11422 | 0.18742
90000 | 400 | 120 | 0.11111 | 25 | 0.1 | 0.033333 | 0.022353 | 180 | 180 | 170 | 170 | 40 | 35.0036 | 89.0009 | 25 | 0.016041 | 0.14759 | 0.83637 | -5.7298 | 19.2642 | 16.7784 | 0.0044589 | 0.0066082 | 0.0010608 | 0.0038807 | 0 | 0.11031 | 0.11426 | 0.17083
90000 | 450 | 40 | 0.125 | 25 | 0.1 | 0.011111 | 0.0016462 | 180 | 180 | 170 | 170 | 40 | 35.0027 | 88.7547 | 25 | 0.013422 | 0.14799 | 0.83859 | -8.1012 | 24.8704 | 16.2814 | 0.0050398 | 0.0074702 | 2.5268e-05 | 0.001634 | 0 | 0.12477 | 0.12644 | 0.45175
90000 | 450 | 50 | 0.125 | 25 | 0.1 | 0.013889 | 0.002877 | 180 | 180 | 170 | 170 | 40 | 34.997 | 88.849 | 25 | 0.014114 | 0.14788 | 0.838 | -7.4612 | 24.2396 | 16.779 | 0.005037 | 0.0074674 | 5.5288e-05 | 0.0020066 | 0 | 0.12471 | 0.12677 | 0.40933
90000 | 450 | 60 | 0.125 | 25 | 0.1 | 0.016667 | 0.0045061 | 180 | 180 | 170 | 170 | 40 | 35.0008 | 88.9468 | 25 | 0.015093 | 0.14774 | 0.83717 | -6.7832 | 23.6546 | 17.226 | 0.0050331 | 0.007462 | 0.00010413 | 0.0023731 | 0 | 0.12466 | 0.12708 | 0.36899
90000 | 450 | 70 | 0.125 | 25 | 0.1 | 0.019444 | 0.0064268 | 180 | 180 | 170 | 170 | 40 | 34.9987 | 89.0306 | 25 | 0.015598 | 0.14766 | 0.83674 | -6.2362 | 23.1501 | 17.6196 | 0.0050305 | 0.0074591 | 0.00017369 | 0.0027232 | 0 | 0.12458 | 0.12737 | 0.33092
90000 | 450 | 80 | 0.125 | 25 | 0.1 | 0.022222 | 0.0087393 | 180 | 180 | 170 | 170 | 40 | 34.9978 | 89.1081 | 25 | 0.016257 | 0.14756 | 0.83618 | -5.7086 | 22.7274 | 17.9325 | 0.0050273 | 0.0074539 | 0.00027076 | 0.0030448 | 0 | 0.12453 | 0.12763 | 0.2959
90000 | 450 | 90 | 0.125 | 25 | 0.1 | 0.025 | 0.011334 | 180 | 180 | 170 | 170 | 40 | 34.9996 | 89.187 | 25 | 0.016691 | 0.1475 | 0.83581 | -5.1906 | 22.3911 | 18.1679 | 0.0050242 | 0.0074491 | 0.00039642 | 0.0033162 | 0 | 0.12448 | 0.12785 | 0.26404
90000 | 450 | 100 | 0.125 | 25 | 0.1 | 0.027778 | 0.014567 | 180 | 180 | 170 | 170 | 40 | 35.0028 | 89.2378 | 25 | 0.017532 | 0.14737 | 0.8351 | -4.8363 | 22.1487 | 18.2921 | 0.0050185 | 0.0074398 | 0.00056858 | 0.0035643 | 0 | 0.12441 | 0.12802 | 0.2373
90000 | 450 | 110 | 0.125 | 25 | 0.1 | 0.030556 | 0.017685 | 180 | 180 | 170 | 170 | 40 | 35.0021 | 89.2812 | 25 | 0.017694 | 0.14735 | 0.83496 | -4.6323 | 22.0332 | 18.3175 | 0.0050135 | 0.0074341 | 0.00076271 | 0.003781 | 0 | 0.1243 | 0.12817 | 0.21293
90000 | 450 | 120 | 0.125 | 25 | 0.1 | 0.033333 | 0.021039 | 180 | 180 | 170 | 170 | 40 | 35.0054 | 89.3151 | 25 | 0.01785 | 0.14732 | 0.83483 | -4.4365 | 21.9844 | 18.3024 | 0.0050099 | 0.0074273 | 0.00099475 | 0.0039489 | 0 | 0.12424 | 0.12826 | 0.1928
90000 | 500 | 40 | 0.13889 | 25 | 0.1 | 0.011111 | 0.0015757 | 180 | 180 | 170 | 170 | 40 | 35.0022 | 89.0698 | 25 | 0.014243 | 0.14786 | 0.83789 | -6.6556 | 27.8936 | 17.7003 | 0.0055946 | 0.0082925 | 2.4182e-05 | 0.0016199 | 0 | 0.13868 | 0.14033 | 0.48084
90000 | 500 | 50 | 0.13889 | 25 | 0.1 | 0.013889 | 0.0027898 | 180 | 180 | 170 | 170 | 40 | 34.9998 | 89.1546 | 25 | 0.01544 | 0.14768 | 0.83688 | -6.0308 | 27.2414 | 18.1566 | 0.0055889 | 0.0082853 | 5.3601e-05 | 0.0019963 | 0 | 0.13863 | 0.14066 | 0.43836
90000 | 500 | 60 | 0.13889 | 25 | 0.1 | 0.016667 | 0.0043728 | 180 | 180 | 170 | 170 | 40 | 35.0004 | 89.2331 | 25 | 0.016378 | 0.14754 | 0.83608 | -5.4687 | 26.6468 | 18.5752 | 0.0055838 | 0.0082795 | 0.00010102 | 0.0023745 | 0 | 0.13855 | 0.14098 | 0.39783
90000 | 500 | 70 | 0.13889 | 25 | 0.1 | 0.019444 | 0.0060907 | 180 | 180 | 170 | 170 | 40 | 35.0004 | 89.2314 | 25 | 0.016378 | 0.14754 | 0.83608 | -0.13889 | 26.1305 | NaN | NaN | 0.0082805 | 0.00016451 | NaN | 0 | NaN | 0.14127 | NaN
90000 | 500 | 80 | 0.13889 | 25 | 0.1 | 0.022222 | 0.0085613 | 180 | 180 | 170 | 170 | 40 | 35.0036 | 89.3784 | 25 | 0.017816 | 0.14733 | 0.83486 | -4.3988 | 25.689 | 19.2175 | 0.0055759 | 0.0082686 | 0.00026511 | 0.0030339 | 0 | 0.13844 | 0.14153 | 0.32448
90000 | 500 | 90 | 0.13889 | 25 | 0.1 | 0.025 | 0.011232 | 180 | 180 | 170 | 170 | 40 | 34.9968 | 89.4261 | 25 | 0.018593 | 0.14721 | 0.8342 | -4.0637 | 25.34 | 19.4047 | 0.0055703 | 0.0082609 | 0.00039265 | 0.0033294 | 0 | 0.13836 | 0.14175 | 0.29281
90000 | 500 | 100 | 0.13889 | 25 | 0.1 | 0.027778 | 0.014245 | 180 | 180 | 170 | 170 | 40 | 35.0041 | 89.468 | 25 | 0.019278 | 0.14711 | 0.83361 | -3.779 | 25.0862 | 19.4897 | 0.0055644 | 0.0082526 | 0.00055546 | 0.0035589 | 0 | 0.13831 | 0.14194 | 0.26505
90000 | 500 | 110 | 0.13889 | 25 | 0.1 | 0.030556 | 0.017577 | 180 | 180 | 170 | 170 | 40 | 34.9983 | 89.4932 | 25 | 0.019901 | 0.14701 | 0.83308 | -3.5736 | 24.941 | 19.4845 | 0.0055585 | 0.0082434 | 0.00075729 | 0.003775 | 0 | 0.13824 | 0.14208 | 0.24159
90000 | 500 | 120 | 0.13889 | 25 | 0.1 | 0.033333 | 0.021307 | 180 | 180 | 170 | 170 | 40 | 34.9979 | 89.5282 | 25 | 0.020619 | 0.14691 | 0.83247 | -3.4344 | 24.911 | 19.3546 | 0.00555 | 0.0082318 | 0.0010066 | 0.0039602 | 0 | 0.13812 | 0.14216 | 0.2233
90000 | 550 | 40 | 0.15278 | 25 | 0.1 | 0.011111 | 0.001541 | 180 | 180 | 170 | 170 | 40 | 34.9997 | 89.3323 | 25 | 0.015562 | 0.14767 | 0.83677 | -5.303 | 30.8873 | 19.0585 | 0.0061439 | 0.0091093 | 2.3648e-05 | 0.0016428 | 0 | 0.15252 | 0.15422 | 0.50991
90000 | 550 | 50 | 0.15278 | 25 | 0.1 | 0.013889 | 0.0027459 | 180 | 180 | 170 | 170 | 40 | 35.003 | 89.4093 | 25 | 0.016781 | 0.14748 | 0.83574 | -4.6686 | 30.2392 | 19.4619 | 0.0061377 | 0.0091009 | 5.2747e-05 | 0.0020087 | 0 | 0.15249 | 0.15455 | 0.46742
90000 | 550 | 60 | 0.15278 | 25 | 0.1 | 0.016667 | 0.0043118 | 180 | 180 | 170 | 170 | 40 | 34.9992 | 89.464 | 25 | 0.017779 | 0.14733 | 0.83489 | -4.1899 | 29.6271 | 19.8469 | 0.0061323 | 0.0090939 | 9.9588e-05 | 0.0023941 | 0 | 0.15243 | 0.15487 | 0.42684
90000 | 550 | 70 | 0.15278 | 25 | 0.1 | 0.019444 | 0.0063011 | 180 | 180 | 170 | 170 | 40 | 35.0017 | 89.5176 | 25 | 0.018906 | 0.14716 | 0.83393 | -3.7874 | 29.0958 | 20.1315 | 0.006125 | 0.0090847 | 0.00017022 | 0.002711 | 0 | 0.15238 | 0.15516 | 0.38892
90000 | 550 | 80 | 0.15278 | 25 | 0.1 | 0.022222 | 0.0087586 | 180 | 180 | 170 | 170 | 40 | 34.9998 | 89.5678 | 25 | 0.0201 | 0.14698 | 0.83291 | -3.3885 | 28.6533 | 20.2894 | 0.0061167 | 0.0090738 | 0.00027123 | 0.0030487 | 0 | 0.1523 | 0.15541 | 0.35431
90000 | 550 | 90 | 0.15278 | 25 | 0.1 | 0.025 | 0.011696 | 180 | 180 | 170 | 170 | 40 | 35 | 89.5985 | 25 | 0.021267 | 0.14681 | 0.83192 | -3.1398 | 28.3115 | 20.3424 | 0.006108 | 0.0090618 | 0.00040895 | 0.0033179 | 0 | 0.15225 | 0.15563 | 0.32379
90000 | 550 | 100 | 0.15278 | 25 | 0.1 | 0.027778 | 0.015117 | 180 | 180 | 170 | 170 | 40 | 35.0032 | 89.6171 | 25 | 0.022385 | 0.14664 | 0.83097 | -3.0063 | 28.0849 | 20.2705 | 0.0060982 | 0.0090486 | 0.00058981 | 0.003549 | 0 | 0.15217 | 0.1558 | 0.29801
90000 | 550 | 110 | 0.15278 | 25 | 0.1 | 0.030556 | 0.018803 | 180 | 180 | 170 | 170 | 40 | 35.0067 | 89.6303 | 25 | 0.023243 | 0.14651 | 0.83024 | -2.9516 | 27.98 | 20.1223 | 0.0060897 | 0.0090363 | 0.00081082 | 0.00373 | 0 | 0.15212 | 0.15592 | 0.27668
90000 | 550 | 120 | 0.15278 | 25 | 0.1 | 0.033333 | 0.022626 | 180 | 180 | 170 | 170 | 40 | 35.0016 | 89.6365 | 25 | 0.02388 | 0.14642 | 0.8297 | -2.9274 | 27.9406 | 19.9579 | 0.0060819 | 0.0090252 | 0.0010696 | 0.0038707 | 0 | 0.15205 | 0.156 | 0.25951
90000 | 600 | 40 | 0.16667 | 25 | 0.1 | 0.011111 | 0.0015393 | 180 | 180 | 170 | 170 | 40 | 34.9983 | 89.5383 | 25 | 0.016718 | 0.14749 | 0.83579 | -3.9938 | 33.8643 | 20.3904 | 0.006694 | 0.0099256 | 2.3622e-05 | 0.0016469 | 0 | 0.16641 | 0.16811 | 0.53909
90000 | 600 | 50 | 0.16667 | 25 | 0.1 | 0.013889 | 0.0027034 | 180 | 180 | 170 | 170 | 40 | 34.9987 | 89.5893 | 25 | 0.018038 | 0.14729 | 0.83467 | -3.5172 | 33.2184 | 20.7149 | 0.0066863 | 0.0099152 | 5.1929e-05 | 0.0020134 | 0 | 0.16639 | 0.16844 | 0.49652
90000 | 600 | 60 | 0.16667 | 25 | 0.1 | 0.016667 | 0.0044075 | 180 | 180 | 170 | 170 | 40 | 35.0033 | 89.6378 | 25 | 0.019801 | 0.14703 | 0.83317 | -3.0836 | 32.592 | 20.9358 | 0.0066742 | 0.0098999 | 0.00010181 | 0.0023891 | 0 | 0.16632 | 0.16875 | 0.45627
90000 | 600 | 70 | 0.16667 | 25 | 0.1 | 0.019444 | 0.0066047 | 180 | 180 | 170 | 170 | 40 | 35.0002 | 89.6723 | 25 | 0.021471 | 0.14678 | 0.83175 | -2.8088 | 32.0508 | 21.0282 | 0.0066618 | 0.0098844 | 0.00017846 | 0.0026956 | 0 | 0.16628 | 0.16904 | 0.41902
90000 | 600 | 80 | 0.16667 | 25 | 0.1 | 0.022222 | 0.009447 | 180 | 180 | 170 | 170 | 40 | 34.9996 | 89.6851 | 25 | 0.023219 | 0.14652 | 0.83026 | -2.6928 | 31.6153 | 20.9788 | 0.0066481 | 0.0098667 | 0.00029272 | 0.0029973 | 0 | 0.16622 | 0.16928 | 0.3859
90000 | 600 | 90 | 0.16667 | 25 | 0.1 | 0.025 | 0.012947 | 180 | 180 | 170 | 170 | 40 | 35.0133 | 89.6872 | 25 | 0.024871 | 0.14627 | 0.82886 | -2.6643 | 31.327 | 20.7934 | 0.0066341 | 0.009848 | 0.00045322 | 0.0032658 | 0 | 0.16614 | 0.16947 | 0.35787
90000 | 600 | 100 | 0.16667 | 25 | 0.1 | 0.027778 | 0.016851 | 180 | 180 | 170 | 170 | 40 | 35.0023 | 89.6932 | 25 | 0.0261 | 0.14609 | 0.82782 | -2.6808 | 31.1562 | 20.5766 | 0.0066224 | 0.009832 | 0.00065856 | 0.0034777 | 0 | 0.16607 | 0.16962 | 0.3348
90000 | 600 | 110 | 0.16667 | 25 | 0.1 | 0.030556 | 0.020792 | 180 | 180 | 170 | 170 | 40 | 34.9995 | 89.6945 | 25 | 0.02684 | 0.14597 | 0.82719 | -2.7042 | 31.0686 | 20.3777 | 0.0066134 | 0.00982 | 0.00089818 | 0.0036624 | 0 | 0.16599 | 0.16972 | 0.31549
90000 | 600 | 120 | 0.16667 | 25 | 0.1 | 0.033333 | 0.024738 | 180 | 180 | 170 | 170 | 40 | 34.9978 | 89.6914 | 25 | 0.027404 | 0.14589 | 0.82671 | -2.7276 | 31.0995 | 20.122 | 0.0066056 | 0.0098087 | 0.0011716 | 0.0037866 | 0 | 0.16593 | 0.16979 | 0.29995
100000 | 200 | 40 | 0.055556 | 27.7778 | 0.1 | 0.011111 | 0.0026835 | 180 | 180 | 170 | 170 | 40 | 35.0109 | 84.2019 | 25 | 0.0073659 | 0.1489 | 0.84374 | -18.2805 | 9.7448 | 8.8249 | 0.0022571 | 0.0033446 | 4.1274e-05 | 0.0016035 | 0 | 0.055337 | 0.05697 | 0.34752
100000 | 200 | 50 | 0.055556 | 27.7778 | 0.1 | 0.013889 | 0.0046583 | 180 | 180 | 170 | 170 | 40 | 35.0109 | 84.3749 | 25 | 0.0073659 | 0.1489 | 0.84374 | -17.6807 | 9.2419 | 9.2801 | 0.0022554 | 0.0033448 | 8.9877e-05 | 0.0019694 | 0 | 0.055218 | 0.057273 | 0.30708
100000 | 200 | 60 | 0.055556 | 27.7778 | 0.1 | 0.016667 | 0.0079794 | 180 | 180 | 170 | 170 | 40 | 35.0056 | 84.4845 | 25 | 0.0078919 | 0.14882 | 0.84329 | -17.0949 | 8.9582 | 9.5321 | 0.002254 | 0.0033393 | 0.00018602 | 0.0022958 | 0 | 0.055161 | 0.057505 | 0.27193
100000 | 200 | 70 | 0.055556 | 27.7778 | 0.1 | 0.019444 | 0.013782 | 180 | 180 | 170 | 170 | 40 | 35.039 | 84.5854 | 25 | 0.0083345 | 0.14875 | 0.84292 | -16.6983 | 9.0717 | 9.3569 | 0.0022464 | 0.0033262 | 0.00038036 | 0.0025012 | 0 | 0.055035 | 0.057569 | 0.24749
100000 | 200 | 80 | 0.055556 | 27.7778 | 0.1 | 0.022222 | 0.021052 | 180 | 180 | 170 | 170 | 40 | 35.039 | 84.6664 | 25 | 0.0083345 | 0.14875 | 0.84292 | -16.5876 | 9.4883 | 8.8559 | 0.0022336 | 0.0033096 | 0.00067606 | 0.0026247 | 0 | 0.054791 | 0.05748 | 0.23407
100000 | 200 | 90 | 0.055556 | 27.7778 | 0.1 | 0.025 | NaN | 180 | 180 | 170 | 170 | 40 | 35.039 | NaN | 25 | 0.0083345 | 0.14875 | 0.84292 | -0.13889 | NaN | NaN | NaN | NaN | NaN | NaN | 0 | NaN | NaN | NaN
100000 | 200 | 100 | 0.055556 | 27.7778 | 0.1 | 0.027778 | NaN | 180 | 180 | 170 | 170 | 40 | 35.039 | NaN | 25 | 0.0083345 | 0.14875 | 0.84292 | -0.13889 | NaN | NaN | NaN | NaN | NaN | NaN | 0 | NaN | NaN | NaN
100000 | 200 | 110 | 0.055556 | 27.7778 | 0.1 | 0.030556 | NaN | 180 | 180 | 170 | 170 | 40 | 35.039 | NaN | 25 | 0.0083345 | 0.14875 | 0.84292 | -0.13889 | NaN | NaN | NaN | NaN | NaN | NaN | 0 | NaN | NaN | NaN
100000 | 200 | 120 | 0.055556 | 27.7778 | 0.1 | 0.033333 | NaN | 180 | 180 | 170 | 170 | 40 | 35.039 | NaN | 25 | 0.0083345 | 0.14875 | 0.84292 | -0.13889 | NaN | NaN | NaN | NaN | NaN | NaN | 0 | NaN | NaN | NaN
100000 | 250 | 40 | 0.069444 | 27.7778 | 0.1 | 0.011111 | 0.0022885 | 180 | 180 | 170 | 170 | 40 | 35.0013 | 85.6537 | 25 | 0.0087124 | 0.14869 | 0.84259 | -16.7201 | 12.7538 | 10.3917 | 0.0028149 | 0.0041733 | 3.5169e-05 | 0.0016164 | 0 | 0.069187 | 0.070868 | 0.37599
100000 | 250 | 50 | 0.069444 | 27.7778 | 0.1 | 0.013889 | 0.0038825 | 180 | 180 | 170 | 170 | 40 | 35.0049 | 85.8063 | 25 | 0.0088095 | 0.14868 | 0.84251 | -16.033 | 12.207 | 10.899 | 0.0028149 | 0.0041742 | 7.4768e-05 | 0.0019859 | 0 | 0.069117 | 0.071186 | 0.33461
100000 | 250 | 60 | 0.069444 | 27.7778 | 0.1 | 0.016667 | 0.0060216 | 180 | 180 | 170 | 170 | 40 | 35.0055 | 85.9325 | 25 | 0.0091008 | 0.14863 | 0.84226 | -15.3878 | 11.7538 | 11.3179 | 0.002815 | 0.0041728 | 0.00013964 | 0.0023353 | 0 | 0.069069 | 0.071472 | 0.29604
100000 | 250 | 70 | 0.069444 | 27.7778 | 0.1 | 0.019444 | 0.0089958 | 180 | 180 | 170 | 170 | 40 | 35.003 | 86.0371 | 25 | 0.0093339 | 0.1486 | 0.84207 | -14.9343 | 11.4374 | 11.5872 | 0.0028125 | 0.004169 | 0.00024466 | 0.0026406 | 0 | 0.068979 | 0.071703 | 0.26184
100000 | 250 | 80 | 0.069444 | 27.7778 | 0.1 | 0.022222 | 0.013449 | 180 | 180 | 170 | 170 | 40 | 35.0015 | 86.1315 | 25 | 0.0099206 | 0.14851 | 0.84157 | -14.5101 | 11.4157 | 11.5441 | 0.0028059 | 0.0041583 | 0.00042199 | 0.0028875 | 0 | 0.068849 | 0.071821 | 0.23556
100000 | 250 | 90 | 0.069444 | 27.7778 | 0.1 | 0.025 | 0.018932 | 180 | 180 | 170 | 170 | 40 | 35.0015 | 86.1955 | 25 | 0.0099206 | 0.14851 | 0.84157 | -14.2582 | 11.6224 | 11.2855 | 0.0027985 | 0.0041463 | 0.00067636 | 0.0030394 | 0 | 0.068712 | 0.071824 | 0.21774
100000 | 250 | 100 | 0.069444 | 27.7778 | 0.1 | 0.027778 | 0.024627 | 180 | 180 | 170 | 170 | 40 | 35.0015 | 86.2417 | 25 | 0.0099206 | 0.14851 | 0.84157 | -14.1425 | 12.0056 | 10.8394 | 0.0027885 | 0.0041313 | 0.0009903 | 0.003137 | 0 | 0.068537 | 0.071736 | 0.20643
100000 | 250 | 110 | 0.069444 | 27.7778 | 0.1 | 0.030556 | 0.029785 | 180 | 180 | 170 | 170 | 40 | 35.0081 | 86.2901 | 25 | 0.0098272 | 0.14853 | 0.84165 | -14.0992 | 12.4398 | 10.3489 | 0.0027788 | 0.0041167 | 0.0013321 | 0.0032105 | 0 | 0.068365 | 0.07162 | 0.1982
100000 | 250 | 120 | 0.069444 | 27.7778 | 0.1 | 0.033333 | 0.03404 | 180 | 180 | 170 | 170 | 40 | 35.0142 | 86.3978 | 25 | 0.0095314 | 0.14857 | 0.8419 | -14.1307 | 12.8652 | 9.8665 | 0.0027689 | 0.0041039 | 0.0016754 | 0.0032743 | 0 | 0.06818 | 0.071512 | 0.19013
100000 | 300 | 40 | 0.083333 | 27.7778 | 0.1 | 0.011111 | 0.0020141 | 180 | 180 | 170 | 170 | 40 | 35.0007 | 86.6428 | 25 | 0.0096963 | 0.14855 | 0.84176 | -15.181 | 15.7921 | 11.9277 | 0.0033741 | 0.0050013 | 3.0938e-05 | 0.0016162 | 0 | 0.083094 | 0.084763 | 0.40472
100000 | 300 | 50 | 0.083333 | 27.7778 | 0.1 | 0.013889 | 0.0034767 | 180 | 180 | 170 | 170 | 40 | 35.0012 | 86.7689 | 25 | 0.010307 | 0.14845 | 0.84124 | -14.4805 | 15.2036 | 12.4565 | 0.0033734 | 0.0050002 | 6.6891e-05 | 0.002005 | 0 | 0.08303 | 0.085087 | 0.36295
100000 | 300 | 60 | 0.083333 | 27.7778 | 0.1 | 0.016667 | 0.0053033 | 180 | 180 | 170 | 170 | 40 | 35.0015 | 86.9036 | 25 | 0.010537 | 0.14842 | 0.84104 | -13.8221 | 14.6908 | 12.9192 | 0.0033727 | 0.0049999 | 0.00012277 | 0.0023462 | 0 | 0.08297 | 0.085387 | 0.32338
100000 | 300 | 70 | 0.083333 | 27.7778 | 0.1 | 0.019444 | 0.0075223 | 180 | 180 | 170 | 170 | 40 | 35.0051 | 87.0135 | 25 | 0.010574 | 0.14841 | 0.84101 | -13.2395 | 14.2757 | 13.301 | 0.0033726 | 0.004999 | 0.00020385 | 0.0026822 | 0 | 0.082906 | 0.085656 | 0.28658
100000 | 300 | 80 | 0.083333 | 27.7778 | 0.1 | 0.022222 | 0.010591 | 180 | 180 | 170 | 170 | 40 | 35.0046 | 87.1022 | 25 | 0.011225 | 0.14832 | 0.84046 | -12.7466 | 13.9994 | 13.5174 | 0.0033693 | 0.0049926 | 0.00032971 | 0.0029754 | 0 | 0.082832 | 0.085866 | 0.2547
100000 | 300 | 90 | 0.083333 | 27.7778 | 0.1 | 0.025 | 0.014177 | 180 | 180 | 170 | 170 | 40 | 35.0046 | 87.1905 | 25 | 0.011225 | 0.14832 | 0.84046 | -12.3341 | 13.885 | 13.5889 | 0.0033656 | 0.0049867 | 0.00049973 | 0.0032077 | 0 | 0.082738 | 0.086012 | 0.22767
100000 | 300 | 100 | 0.083333 | 27.7778 | 0.1 | 0.027778 | 0.018591 | 180 | 180 | 170 | 170 | 40 | 35.0043 | 87.2567 | 25 | 0.011453 | 0.14828 | 0.84027 | -12.1379 | 13.9859 | 13.4241 | 0.003358 | 0.0049759 | 0.00073463 | 0.0033989 | 0 | 0.082581 | 0.086061 | 0.2077
100000 | 300 | 110 | 0.083333 | 27.7778 | 0.1 | 0.030556 | 0.023358 | 180 | 180 | 170 | 170 | 40 | 35.0043 | 87.2903 | 25 | 0.011453 | 0.14828 | 0.84027 | -11.9479 | 14.2398 | 13.1161 | 0.0033501 | 0.0049638 | 0.0010253 | 0.0035146 | 0 | 0.082441 | 0.08603 | 0.19389
100000 | 300 | 120 | 0.083333 | 27.7778 | 0.1 | 0.033333 | 0.027708 | 180 | 180 | 170 | 170 | 40 | 35.0129 | 87.3006 | 25 | 0.011326 | 0.1483 | 0.84037 | -11.8615 | 14.5837 | 12.7288 | 0.0033425 | 0.004951 | 0.0013393 | 0.0036204 | 0 | 0.082298 | 0.08596 | 0.18265
100000 | 350 | 40 | 0.097222 | 27.7778 | 0.1 | 0.011111 | 0.0018215 | 180 | 180 | 170 | 170 | 40 | 35.0003 | 87.3606 | 25 | 0.010617 | 0.14841 | 0.84098 | -13.7009 | 18.8327 | 13.4405 | 0.0039326 | 0.005828 | 2.7969e-05 | 0.0016187 | 0 | 0.097001 | 0.098656 | 0.4336
100000 | 350 | 50 | 0.097222 | 27.7778 | 0.1 | 0.013889 | 0.0031714 | 180 | 180 | 170 | 170 | 40 | 35.0005 | 87.4838 | 25 | 0.011332 | 0.1483 | 0.84037 | -13.0059 | 18.2244 | 13.9642 | 0.0039303 | 0.0058261 | 6.0981e-05 | 0.0020068 | 0 | 0.096919 | 0.098984 | 0.39148
100000 | 350 | 60 | 0.097222 | 27.7778 | 0.1 | 0.016667 | 0.0048468 | 180 | 180 | 170 | 170 | 40 | 35.0014 | 87.6029 | 25 | 0.011713 | 0.14824 | 0.84004 | -12.303 | 17.6759 | 14.4539 | 0.0039299 | 0.0058253 | 0.00011209 | 0.0023678 | 0 | 0.096866 | 0.099292 | 0.35139
100000 | 350 | 70 | 0.097222 | 27.7778 | 0.1 | 0.019444 | 0.0069055 | 180 | 180 | 170 | 170 | 40 | 35.0018 | 87.7067 | 25 | 0.012109 | 0.14818 | 0.83971 | -11.7131 | 17.2059 | 14.8634 | 0.0039283 | 0.0058232 | 0.00018686 | 0.0027092 | 0 | 0.096796 | 0.099572 | 0.31389
100000 | 350 | 80 | 0.097222 | 27.7778 | 0.1 | 0.022222 | 0.0093006 | 180 | 180 | 170 | 170 | 40 | 35.0019 | 87.8045 | 25 | 0.012295 | 0.14816 | 0.83955 | -11.1395 | 16.8348 | 15.1889 | 0.0039274 | 0.0058209 | 0.00028864 | 0.0030044 | 0 | 0.096753 | 0.099818 | 0.2794
100000 | 350 | 90 | 0.097222 | 27.7778 | 0.1 | 0.025 | 0.012029 | 180 | 180 | 170 | 170 | 40 | 35.0054 | 87.8847 | 25 | 0.012317 | 0.14815 | 0.83953 | -10.7213 | 16.5731 | 15.4083 | 0.0039254 | 0.0058178 | 0.00042181 | 0.0032924 | 0 | 0.096661 | 0.10002 | 0.24832
100000 | 350 | 100 | 0.097222 | 27.7778 | 0.1 | 0.027778 | 0.015293 | 180 | 180 | 170 | 170 | 40 | 35.0063 | 87.9512 | 25 | 0.012428 | 0.14814 | 0.83944 | -10.375 | 16.4411 | 15.4907 | 0.0039216 | 0.005812 | 0.00059908 | 0.003519 | 0 | 0.096572 | 0.10017 | 0.2221
100000 | 350 | 110 | 0.097222 | 27.7778 | 0.1 | 0.030556 | 0.019396 | 180 | 180 | 170 | 170 | 40 | 35.0034 | 88.0784 | 25 | 0.012928 | 0.14806 | 0.83901 | -10.0854 | 16.4701 | 15.3934 | 0.0039149 | 0.005801 | 0.00084184 | 0.0037043 | 0 | 0.096452 | 0.10023 | 0.20306
100000 | 350 | 120 | 0.097222 | 27.7778 | 0.1 | 0.033333 | 0.023438 | 180 | 180 | 170 | 170 | 40 | 35.0052 | 88.0515 | 25 | 0.013029 | 0.14805 | 0.83893 | -9.8937 | 16.652 | 15.1529 | 0.0039074 | 0.0057902 | 0.0011183 | 0.0038449 | 0 | 0.096308 | 0.10023 | 0.1877
100000 | 400 | 40 | 0.11111 | 27.7778 | 0.1 | 0.011111 | 0.0016896 | 180 | 180 | 170 | 170 | 40 | 35.0002 | 87.923 | 25 | 0.011394 | 0.14829 | 0.84032 | -12.2046 | 21.8728 | 14.9303 | 0.0044898 | 0.0066541 | 2.5938e-05 | 0.0016201 | 0 | 0.11089 | 0.11255 | 0.46255
100000 | 400 | 50 | 0.11111 | 27.7778 | 0.1 | 0.013889 | 0.0029464 | 180 | 180 | 170 | 170 | 40 | 35.0007 | 88.0403 | 25 | 0.012259 | 0.14816 | 0.83958 | -11.4683 | 21.244 | 15.4515 | 0.0044866 | 0.0066509 | 5.6633e-05 | 0.0020082 | 0 | 0.11081 | 0.11288 | 0.42018
100000 | 400 | 60 | 0.11111 | 27.7778 | 0.1 | 0.016667 | 0.004534 | 180 | 180 | 170 | 170 | 40 | 35.001 | 88.1434 | 25 | 0.012839 | 0.14807 | 0.83909 | -10.8078 | 20.6725 | 15.9382 | 0.0044849 | 0.0066487 | 0.0001048 | 0.002379 | 0 | 0.11075 | 0.11319 | 0.37976
100000 | 400 | 70 | 0.11111 | 27.7778 | 0.1 | 0.019444 | 0.0064 | 180 | 180 | 170 | 170 | 40 | 35.0008 | 88.2412 | 25 | 0.013095 | 0.14804 | 0.83887 | -10.1853 | 20.1758 | 16.373 | 0.0044843 | 0.0066478 | 0.00017301 | 0.0027063 | 0 | 0.11071 | 0.11348 | 0.34157
100000 | 400 | 80 | 0.11111 | 27.7778 | 0.1 | 0.022222 | 0.0086545 | 180 | 180 | 170 | 170 | 40 | 35.0016 | 88.3237 | 25 | 0.013593 | 0.14796 | 0.83845 | -9.6561 | 19.7566 | 16.7201 | 0.004482 | 0.0066441 | 0.00026821 | 0.003039 | 0 | 0.11063 | 0.11374 | 0.30632
100000 | 400 | 90 | 0.11111 | 27.7778 | 0.1 | 0.025 | 0.011084 | 180 | 180 | 170 | 170 | 40 | 35.0016 | 88.4005 | 25 | 0.013593 | 0.14796 | 0.83845 | -9.1977 | 19.4269 | 17.0029 | 0.004481 | 0.0066425 | 0.00038773 | 0.0033168 | 0 | 0.11058 | 0.11397 | 0.27378
100000 | 400 | 100 | 0.11111 | 27.7778 | 0.1 | 0.027778 | 0.014087 | 180 | 180 | 170 | 170 | 40 | 35.0024 | 88.462 | 25 | 0.014115 | 0.14788 | 0.838 | -8.7761 | 19.1839 | 17.1786 | 0.0044774 | 0.0066357 | 0.00054999 | 0.0035844 | 0 | 0.1105 | 0.11414 | 0.24592
100000 | 400 | 110 | 0.11111 | 27.7778 | 0.1 | 0.030556 | 0.017112 | 180 | 180 | 170 | 170 | 40 | 35.0024 | 88.5252 | 25 | 0.014115 | 0.14788 | 0.838 | -8.4517 | 19.0893 | 17.2209 | 0.0044735 | 0.0066305 | 0.00073849 | 0.003793 | 0 | 0.11041 | 0.11428 | 0.22095
100000 | 400 | 120 | 0.11111 | 27.7778 | 0.1 | 0.033333 | 0.020685 | 180 | 180 | 170 | 170 | 40 | 35.0027 | 88.573 | 25 | 0.014395 | 0.14784 | 0.83776 | -8.2547 | 19.0697 | 17.1749 | 0.0044674 | 0.0066219 | 0.00097948 | 0.0039647 | 0 | 0.11029 | 0.11435 | 0.20173
100000 | 450 | 40 | 0.125 | 27.7778 | 0.1 | 0.011111 | 0.0015884 | 180 | 180 | 170 | 170 | 40 | 35.0035 | 88.3612 | 25 | 0.012318 | 0.14815 | 0.83953 | -10.7058 | 24.9041 | 16.4023 | 0.0050461 | 0.007478 | 2.4382e-05 | 0.0016351 | 0 | 0.12478 | 0.12644 | 0.49156
100000 | 450 | 50 | 0.125 | 27.7778 | 0.1 | 0.013889 | 0.0027646 | 180 | 180 | 170 | 170 | 40 | 35.0002 | 88.4593 | 25 | 0.013057 | 0.14804 | 0.8389 | -10.0607 | 24.2652 | 16.9179 | 0.0050427 | 0.007475 | 5.3122e-05 | 0.0020026 | 51.9252 | 0.12472 | 0.12677 | 0.44899
100000 | 450 | 60 | 0.125 | 27.7778 | 0.1 | 0.016667 | 0.0042393 | 180 | 180 | 170 | 170 | 40 | 34.9987 | 88.5415 | 25 | 0.013514 | 0.14797 | 0.83851 | -9.4522 | 23.6826 | 17.4034 | 0.0050416 | 0.0074735 | 9.7936e-05 | 0.0023799 | 51.9252 | 0.12466 | 0.12709 | 0.4082
100000 | 450 | 70 | 0.125 | 27.7778 | 0.1 | 0.019444 | 0.0060311 | 180 | 180 | 170 | 170 | 40 | 35.0029 | 88.6406 | 25 | 0.014008 | 0.1479 | 0.83809 | -8.7032 | 23.1613 | 17.8466 | 0.0050408 | 0.0074709 | 0.00016293 | 0.0027226 | 51.9252 | 0.12463 | 0.12738 | 0.36968
100000 | 450 | 80 | 0.125 | 27.7778 | 0.1 | 0.022222 | 0.0081707 | 180 | 180 | 170 | 170 | 40 | 34.9982 | 88.7195 | 25 | 0.014626 | 0.14781 | 0.83757 | -8.2445 | 22.7123 | 18.1875 | 0.0050363 | 0.0074664 | 0.00025297 | 0.0030622 | 51.9252 | 0.12452 | 0.12765 | 0.33383
100000 | 450 | 90 | 0.125 | 27.7778 | 0.1 | 0.025 | 0.010468 | 180 | 180 | 170 | 170 | 40 | 35.0044 | 88.8002 | 25 | 0.014853 | 0.14777 | 0.83738 | -7.7294 | 22.3491 | 18.4812 | 0.0050341 | 0.0074637 | 0.00036574 | 0.0033549 | 51.9252 | 0.12445 | 0.12789 | 0.30053
100000 | 450 | 100 | 0.125 | 27.7778 | 0.1 | 0.027778 | 0.012949 | 180 | 180 | 170 | 170 | 40 | 35.0044 | 88.7981 | 25 | 0.014853 | 0.14777 | 0.83738 | -0.13889 | 22.0483 | NaN | NaN | 0.0074619 | 0.00050438 | NaN | 51.9252 | NaN | 0.1281 | NaN
100000 | 450 | 110 | 0.125 | 27.7778 | 0.1 | 0.030556 | 0.016242 | 180 | 180 | 170 | 170 | 40 | 35.002 | 88.9166 | 25 | 0.015855 | 0.14762 | 0.83652 | -6.9387 | 21.8841 | 18.779 | 0.0050256 | 0.0074501 | 0.00069927 | 0.003846 | 51.9252 | 0.12431 | 0.12823 | 0.24584
100000 | 450 | 120 | 0.125 | 27.7778 | 0.1 | 0.033333 | 0.019196 | 180 | 180 | 170 | 170 | 40 | 35.002 | 88.9641 | 25 | 0.015855 | 0.14762 | 0.83652 | -6.6482 | 21.7949 | 18.8169 | 0.0050223 | 0.0074452 | 0.00090551 | 0.0040361 | 51.9252 | 0.12424 | 0.12836 | 0.22284
100000 | 500 | 40 | 0.13889 | 27.7778 | 0.1 | 0.011111 | 0.0015361 | 180 | 180 | 170 | 170 | 40 | 35.002 | 88.7251 | 25 | 0.013181 | 0.14802 | 0.8388 | -9.2459 | 27.9302 | 17.8436 | 0.0056002 | 0.0083009 | 2.3575e-05 | 0.0016369 | 51.9252 | 0.13865 | 0.14033 | 0.52063
100000 | 500 | 50 | 0.13889 | 27.7778 | 0.1 | 0.013889 | 0.0026281 | 180 | 180 | 170 | 170 | 40 | 34.9969 | 88.8568 | 25 | 0.013825 | 0.14793 | 0.83825 | -8.6773 | 27.2876 | 18.3557 | 0.0055981 | 0.0082981 | 5.0486e-05 | 0.002018 | 51.9252 | 0.13861 | 0.14066 | 0.47788
100000 | 500 | 60 | 0.13889 | 27.7778 | 0.1 | 0.016667 | 0.0040893 | 180 | 180 | 170 | 170 | 40 | 34.9967 | 88.8818 | 25 | 0.01456 | 0.14782 | 0.83762 | -8.0233 | 26.6863 | 18.8214 | 0.0055947 | 0.0082941 | 9.4442e-05 | 0.0023975 | 51.9252 | 0.13853 | 0.14098 | 0.43698
100000 | 500 | 70 | 0.13889 | 27.7778 | 0.1 | 0.019444 | 0.0058593 | 180 | 180 | 170 | 170 | 40 | 35.0004 | 88.9739 | 25 | 0.015338 | 0.1477 | 0.83696 | -7.3305 | 26.1437 | 19.2328 | 0.005591 | 0.0082891 | 0.00015823 | 0.0027216 | 51.9252 | 0.1385 | 0.14128 | 0.39832
100000 | 500 | 80 | 0.13889 | 27.7778 | 0.1 | 0.022222 | 0.0079091 | 180 | 180 | 170 | 170 | 40 | 35.001 | 89.0387 | 25 | 0.015884 | 0.14762 | 0.8365 | -6.8553 | 25.6789 | 19.5828 | 0.0055875 | 0.0082849 | 0.00024473 | 0.0030591 | 51.9252 | 0.13842 | 0.14155 | 0.36211
100000 | 500 | 90 | 0.13889 | 27.7778 | 0.1 | 0.025 | 0.010035 | 180 | 180 | 170 | 170 | 40 | 35.001 | 89.0367 | 25 | 0.015884 | 0.14762 | 0.8365 | -0.13889 | 25.2843 | NaN | NaN | 0.0082845 | 0.00035028 | NaN | 51.9252 | NaN | 0.1418 | NaN
100000 | 500 | 100 | 0.13889 | 27.7778 | 0.1 | 0.027778 | 0.012779 | 180 | 180 | 170 | 170 | 40 | 35.0014 | 89.166 | 25 | 0.016803 | 0.14748 | 0.83572 | -5.9591 | 24.9732 | 20.0794 | 0.0055804 | 0.008275 | 0.00049743 | 0.0036189 | 51.9252 | 0.1383 | 0.142 | 0.29852
100000 | 500 | 110 | 0.13889 | 27.7778 | 0.1 | 0.030556 | 0.015443 | 180 | 180 | 170 | 170 | 40 | 35.0057 | 89.2005 | 25 | 0.017017 | 0.14745 | 0.83554 | -5.6552 | 24.7615 | 20.2221 | 0.005578 | 0.0082703 | 0.00066369 | 0.0038766 | 51.9252 | 0.13823 | 0.14218 | 0.27113
100000 | 500 | 120 | 0.13889 | 27.7778 | 0.1 | 0.033333 | 0.018512 | 180 | 180 | 170 | 170 | 40 | 35.0041 | 89.2482 | 25 | 0.017504 | 0.14737 | 0.83512 | -5.3223 | 24.6308 | 20.2446 | 0.0055723 | 0.008262 | 0.00087161 | 0.0040917 | 51.9252 | 0.13814 | 0.14231 | 0.24831
100000 | 550 | 40 | 0.15278 | 27.7778 | 0.1 | 0.011111 | 0.0014582 | 180 | 180 | 170 | 170 | 40 | 35.001 | 89.0059 | 25 | 0.013846 | 0.14792 | 0.83823 | -7.895 | 30.9565 | 19.2814 | 0.0061555 | 0.0091241 | 2.2377e-05 | 0.0016302 | 51.9252 | 0.15255 | 0.15422 | 0.54969
100000 | 550 | 50 | 0.15278 | 27.7778 | 0.1 | 0.013889 | 0.002558 | 180 | 180 | 170 | 170 | 40 | 35.0005 | 89.0903 | 25 | 0.01505 | 0.14774 | 0.83721 | -7.1459 | 30.2958 | 19.7428 | 0.00615 | 0.009116 | 4.9131e-05 | 0.0020209 | 51.9252 | 0.15251 | 0.15456 | 0.50693
100000 | 550 | 60 | 0.15278 | 27.7778 | 0.1 | 0.016667 | 0.003958 | 180 | 180 | 170 | 170 | 40 | 34.9974 | 89.1562 | 25 | 0.015628 | 0.14766 | 0.83672 | -6.6164 | 29.6933 | 20.1939 | 0.0061469 | 0.0091129 | 9.1373e-05 | 0.002387 | 51.9252 | 0.15245 | 0.15488 | 0.46585
100000 | 550 | 70 | 0.15278 | 27.7778 | 0.1 | 0.019444 | 0.0056733 | 180 | 180 | 170 | 170 | 40 | 34.9972 | 89.2233 | 25 | 0.01626 | 0.14756 | 0.83618 | -6.088 | 29.1404 | 20.5888 | 0.006143 | 0.0091086 | 0.00015315 | 0.0027316 | 51.9252 | 0.15239 | 0.15517 | 0.42693
100000 | 550 | 80 | 0.15278 | 27.7778 | 0.1 | 0.022222 | 0.0077864 | 180 | 180 | 170 | 170 | 40 | 35.0003 | 89.2945 | 25 | 0.017289 | 0.14741 | 0.8353 | -5.4814 | 28.6501 | 20.9038 | 0.0061373 | 0.0090999 | 0.00024085 | 0.0030597 | 51.9252 | 0.15234 | 0.15544 | 0.39089
100000 | 550 | 90 | 0.15278 | 27.7778 | 0.1 | 0.025 | 0.010086 | 180 | 180 | 170 | 170 | 40 | 35.0007 | 89.3543 | 25 | 0.017857 | 0.14732 | 0.83482 | -5.0436 | 28.2497 | 21.1521 | 0.0061326 | 0.0090943 | 0.00035199 | 0.0033492 | 51.9252 | 0.15227 | 0.15569 | 0.35742
100000 | 550 | 100 | 0.15278 | 27.7778 | 0.1 | 0.027778 | 0.012616 | 180 | 180 | 170 | 170 | 40 | 35.0035 | 89.3944 | 25 | 0.018353 | 0.14725 | 0.8344 | -4.742 | 27.923 | 21.3401 | 0.0061279 | 0.0090884 | 0.00049082 | 0.0036415 | 51.9252 | 0.15218 | 0.1559 | 0.32698
100000 | 550 | 110 | 0.15278 | 27.7778 | 0.1 | 0.030556 | 0.015487 | 180 | 180 | 170 | 170 | 40 | 35.0037 | 89.4293 | 25 | 0.018999 | 0.14715 | 0.83385 | -4.4484 | 27.6808 | 21.4404 | 0.0061224 | 0.0090799 | 0.00066521 | 0.0038876 | 51.9252 | 0.15211 | 0.15607 | 0.30048
100000 | 550 | 120 | 0.15278 | 27.7778 | 0.1 | 0.033333 | 0.018519 | 180 | 180 | 170 | 170 | 40 | 35.0039 | 89.4636 | 25 | 0.019519 | 0.14707 | 0.83341 | -4.1666 | 27.5353 | 21.4425 | 0.0061167 | 0.0090713 | 0.00087122 | 0.0040955 | 51.9252 | 0.15205 | 0.15621 | 0.27748
100000 | 600 | 40 | 0.16667 | 27.7778 | 0.1 | 0.011111 | 0.0014144 | 180 | 180 | 170 | 170 | 40 | 34.9966 | 89.2381 | 25 | 0.014587 | 0.14781 | 0.8376 | -6.51 | 33.9714 | 20.7005 | 0.0067104 | 0.0099456 | 2.1702e-05 | 0.0016197 | 51.9252 | 0.16647 | 0.16811 | 0.57883
100000 | 600 | 50 | 0.16667 | 27.7778 | 0.1 | 0.013889 | 0.0024944 | 180 | 180 | 170 | 170 | 40 | 34.9999 | 89.3249 | 25 | 0.016047 | 0.14759 | 0.83636 | -5.8071 | 33.3038 | 21.0849 | 0.0067004 | 0.0099341 | 4.7903e-05 | 0.0020295 | 51.9252 | 0.16637 | 0.16845 | 0.53594
100000 | 600 | 60 | 0.16667 | 27.7778 | 0.1 | 0.016667 | 0.0038968 | 180 | 180 | 170 | 170 | 40 | 35.0001 | 89.3783 | 25 | 0.016767 | 0.14749 | 0.83575 | -5.304 | 32.6873 | 21.5058 | 0.0066965 | 0.0099293 | 8.995e-05 | 0.0023729 | 51.9252 | 0.16635 | 0.16877 | 0.49488
100000 | 600 | 70 | 0.16667 | 27.7778 | 0.1 | 0.019444 | 0.0054193 | 180 | 180 | 170 | 170 | 40 | 35.0001 | 89.3771 | 25 | 0.016767 | 0.14749 | 0.83575 | -0.13889 | 32.1404 | NaN | NaN | 0.0099307 | 0.00014622 | NaN | 51.9252 | NaN | 0.16907 | NaN
100000 | 600 | 80 | 0.16667 | 27.7778 | 0.1 | 0.022222 | 0.0071733 | 180 | 180 | 170 | 170 | 40 | 35.0001 | 89.4671 | 25 | 0.016767 | 0.14749 | 0.83575 | -4.5426 | 31.6475 | NaN | NaN | 0.0099316 | 0.00022168 | NaN | 51.9252 | NaN | 0.16936 | NaN
100000 | 600 | 90 | 0.16667 | 27.7778 | 0.1 | 0.025 | 0.010037 | 180 | 180 | 170 | 170 | 40 | 35.0009 | 89.5312 | 25 | 0.019334 | 0.1471 | 0.83357 | -3.995 | 31.2144 | 22.3195 | 0.0066784 | 0.0099058 | 0.00035021 | 0.0033446 | 51.9252 | 0.16617 | 0.16958 | 0.38642
100000 | 600 | 100 | 0.16667 | 27.7778 | 0.1 | 0.027778 | 0.012842 | 180 | 180 | 170 | 170 | 40 | 35.0013 | 89.5645 | 25 | 0.020386 | 0.14694 | 0.83267 | -3.7123 | 30.8961 | 22.3813 | 0.0066694 | 0.0098938 | 0.00049956 | 0.0036109 | 51.9252 | 0.1661 | 0.16979 | 0.35716
100000 | 600 | 110 | 0.16667 | 27.7778 | 0.1 | 0.030556 | 0.016081 | 180 | 180 | 170 | 170 | 40 | 35.0038 | 89.5874 | 25 | 0.021509 | 0.14677 | 0.83172 | -3.5083 | 30.6887 | 22.3123 | 0.0066594 | 0.0098796 | 0.00069091 | 0.0038308 | 51.9252 | 0.16604 | 0.16994 | 0.33255
100000 | 600 | 120 | 0.16667 | 27.7778 | 0.1 | 0.033333 | 0.019226 | 180 | 180 | 170 | 170 | 40 | 34.9981 | 89.5979 | 25 | 0.022096 | 0.14669 | 0.83122 | -3.4258 | 30.5478 | 22.2453 | 0.0066524 | 0.00987 | 0.00090478 | 0.0040403 | 51.9252 | 0.16596 | 0.17007 | 0.3104
110000 | 200 | 40 | 0.055556 | 30.5556 | 0.1 | 0.011111 | 0.0026643 | 180 | 180 | 170 | 170 | 40 | 35.0088 | 83.4304 | 25 | 0.006884 | 0.14897 | 0.84415 | -21.0109 | 9.7452 | 8.8639 | 0.00226 | 0.0033462 | 4.0977e-05 | 0.0016112 | 51.9252 | 0.055371 | 0.056971 | 0.38742
110000 | 200 | 50 | 0.055556 | 30.5556 | 0.1 | 0.013889 | 0.0045526 | 180 | 180 | 170 | 170 | 40 | 35.0088 | 83.6129 | 25 | 0.006884 | 0.14897 | 0.84415 | -20.4447 | 9.2387 | 9.304 | 0.0022561 | 0.0033466 | 8.782e-05 | 0.0019732 | 51.9252 | 0.055205 | 0.057276 | 0.34673
110000 | 200 | 60 | 0.055556 | 30.5556 | 0.1 | 0.016667 | 0.0076953 | 180 | 180 | 170 | 170 | 40 | 35.0032 | 83.7142 | 25 | 0.0073158 | 0.1489 | 0.84378 | -19.8198 | 8.9354 | 9.5827 | 0.0022558 | 0.0033417 | 0.00017931 | 0.0022917 | 51.9252 | 0.055177 | 0.057514 | 0.3111
110000 | 200 | 70 | 0.055556 | 30.5556 | 0.1 | 0.019444 | 0.012953 | 180 | 180 | 170 | 170 | 40 | 35.0096 | 83.8096 | 25 | 0.0074389 | 0.14888 | 0.84368 | -19.4747 | 8.9993 | 9.4599 | 0.0022484 | 0.0033305 | 0.00035691 | 0.0025383 | 51.9252 | 0.055008 | 0.057602 | 0.28477
110000 | 200 | 80 | 0.055556 | 30.5556 | 0.1 | 0.022222 | 0.019808 | 180 | 180 | 170 | 170 | 40 | 35.012 | 83.8693 | 25 | 0.0074684 | 0.14888 | 0.84365 | -19.3315 | 9.4287 | 8.946 | 0.0022354 | 0.0033131 | 0.00063529 | 0.0026698 | 51.9252 | 0.054773 | 0.057521 | 0.26944
110000 | 200 | 90 | 0.055556 | 30.5556 | 0.1 | 0.025 | NaN | 180 | 180 | 170 | 170 | 40 | 35.012 | NaN | 25 | 0.0074684 | 0.14888 | 0.84365 | -0.13889 | NaN | NaN | NaN | NaN | NaN | NaN | 51.9252 | NaN | NaN | NaN
110000 | 200 | 100 | 0.055556 | 30.5556 | 0.1 | 0.027778 | NaN | 180 | 180 | 170 | 170 | 40 | 35.012 | NaN | 25 | 0.0074684 | 0.14888 | 0.84365 | -0.13889 | NaN | NaN | NaN | NaN | NaN | NaN | 51.9252 | NaN | NaN | NaN
110000 | 200 | 110 | 0.055556 | 30.5556 | 0.1 | 0.030556 | NaN | 180 | 180 | 170 | 170 | 40 | 35.012 | NaN | 25 | 0.0074684 | 0.14888 | 0.84365 | -0.13889 | NaN | NaN | NaN | NaN | NaN | NaN | 51.9252 | NaN | NaN | NaN
110000 | 200 | 120 | 0.055556 | 30.5556 | 0.1 | 0.033333 | NaN | 180 | 180 | 170 | 170 | 40 | 35.012 | NaN | 25 | 0.0074684 | 0.14888 | 0.84365 | -0.13889 | NaN | NaN | NaN | NaN | NaN | NaN | 51.9252 | NaN | NaN | NaN
110000 | 250 | 40 | 0.069444 | 30.5556 | 0.1 | 0.011111 | 0.0020931 | 180 | 180 | 170 | 170 | 40 | 35.0013 | 85.0106 | 25 | 0.0080822 | 0.14879 | 0.84313 | -19.4896 | 12.4417 | 10.7334 | 0.0028178 | 0.0041771 | 3.224e-05 | 0.0016178 | 51.9252 | 0.069166 | 0.070855 | 0.41552
110000 | 250 | 50 | 0.069444 | 30.5556 | 0.1 | 0.013889 | 0.0038347 | 180 | 180 | 170 | 170 | 40 | 35.0006 | 85.1553 | 25 | 0.0084981 | 0.14873 | 0.84278 | -18.7785 | 12.2045 | 10.929 | 0.0028158 | 0.0041756 | 7.3839e-05 | 0.0019855 | 51.9252 | 0.069116 | 0.071187 | 0.3744
110000 | 250 | 60 | 0.069444 | 30.5556 | 0.1 | 0.016667 | 0.0059708 | 180 | 180 | 170 | 170 | 40 | 35.0015 | 85.292 | 25 | 0.0088588 | 0.14867 | 0.84247 | -18.1282 | 11.7472 | 11.344 | 0.0028149 | 0.0041739 | 0.00013845 | 0.0023431 | 51.9252 | 0.069039 | 0.071473 | 0.33577
110000 | 250 | 70 | 0.069444 | 30.5556 | 0.1 | 0.019444 | 0.0086403 | 180 | 180 | 170 | 170 | 40 | 35.0057 | 85.4075 | 25 | 0.0086181 | 0.14871 | 0.84267 | -17.5673 | 11.4181 | 11.6509 | 0.0028147 | 0.0041724 | 0.00023486 | 0.002647 | 51.9252 | 0.068983 | 0.071715 | 0.30066
110000 | 250 | 80 | 0.069444 | 30.5556 | 0.1 | 0.022222 | 0.012587 | 180 | 180 | 170 | 170 | 40 | 35.0077 | 85.4699 | 25 | 0.0088903 | 0.14867 | 0.84244 | -17.2362 | 11.3409 | 11.6752 | 0.0028095 | 0.004164 | 0.00039437 | 0.0029131 | 51.9252 | 0.068853 | 0.071856 | 0.27241
110000 | 250 | 90 | 0.069444 | 30.5556 | 0.1 | 0.025 | 0.01779 | 180 | 180 | 170 | 170 | 40 | 35.0096 | 85.5047 | 25 | 0.0089019 | 0.14866 | 0.84243 | -16.9731 | 11.5159 | 11.4533 | 0.002803 | 0.0041521 | 0.00063452 | 0.0030768 | 51.9252 | 0.068737 | 0.071873 | 0.25304
110000 | 250 | 100 | 0.069444 | 30.5556 | 0.1 | 0.027778 | 0.023179 | 180 | 180 | 170 | 170 | 40 | 35.0096 | 85.5257 | 25 | 0.0089019 | 0.14866 | 0.84243 | -16.8648 | 11.9228 | 10.9878 | 0.0027936 | 0.0041361 | 0.00093091 | 0.003206 | 51.9252 | 0.068568 | 0.071791 | 0.23978
110000 | 250 | 110 | 0.069444 | 30.5556 | 0.1 | 0.030556 | 0.028475 | 180 | 180 | 170 | 170 | 40 | 35.0096 | 85.627 | 25 | 0.0089019 | 0.14866 | 0.84243 | -16.8187 | 12.3644 | 10.4561 | 0.0027797 | 0.0041207 | 0.0012724 | 0.0032712 | 51.9252 | 0.068311 | 0.071671 | 0.23143
110000 | 250 | 120 | 0.069444 | 30.5556 | 0.1 | 0.033333 | 0.033804 | 180 | 180 | 170 | 170 | 40 | 35.0107 | 85.7172 | 25 | 0.0092669 | 0.14861 | 0.84212 | -16.7186 | 12.8431 | 9.919 | 0.0027698 | 0.0041047 | 0.001664 | 0.0032888 | 51.9252 | 0.068177 | 0.071516 | 0.22876
110000 | 300 | 40 | 0.083333 | 30.5556 | 0.1 | 0.011111 | 0.001966 | 180 | 180 | 170 | 170 | 40 | 35.0011 | 86.0889 | 25 | 0.0090152 | 0.14865 | 0.84234 | -17.94 | 15.8046 | 11.9631 | 0.003376 | 0.0050046 | 3.0197e-05 | 0.0016206 | 51.9252 | 0.083079 | 0.084764 | 0.44452
110000 | 300 | 50 | 0.083333 | 30.5556 | 0.1 | 0.013889 | 0.0033801 | 180 | 180 | 170 | 170 | 40 | 35.0016 | 86.2092 | 25 | 0.0095696 | 0.14856 | 0.84187 | -17.2138 | 15.2134 | 12.5024 | 0.0033758 | 0.0050038 | 6.503e-05 | 0.0020082 | 51.9252 | 0.083026 | 0.085089 | 0.40263
110000 | 300 | 60 | 0.083333 | 30.5556 | 0.1 | 0.016667 | 0.0051478 | 180 | 180 | 170 | 170 | 40 | 35.0015 | 86.339 | 25 | 0.0098072 | 0.14853 | 0.84166 | -16.5521 | 14.6925 | 12.9737 | 0.003375 | 0.0050036 | 0.00011915 | 0.0023526 | 51.9252 | 0.08296 | 0.085391 | 0.36286
110000 | 300 | 70 | 0.083333 | 30.5556 | 0.1 | 0.019444 | 0.0073738 | 180 | 180 | 170 | 170 | 40 | 35.0014 | 86.4461 | 25 | 0.01011 | 0.14848 | 0.84141 | -15.9396 | 14.2635 | 13.3614 | 0.0033743 | 0.0050015 | 0.00019979 | 0.0026846 | 51.9252 | 0.082906 | 0.08566 | 0.32602
110000 | 300 | 80 | 0.083333 | 30.5556 | 0.1 | 0.022222 | 0.010152 | 180 | 180 | 170 | 170 | 40 | 35.0024 | 86.5429 | 25 | 0.010358 | 0.14845 | 0.8412 | -15.4274 | 13.9611 | 13.6186 | 0.0033721 | 0.0049976 | 0.00031583 | 0.0029877 | 51.9252 | 0.082821 | 0.085882 | 0.29305
110000 | 300 | 90 | 0.083333 | 30.5556 | 0.1 | 0.025 | 0.01364 | 180 | 180 | 170 | 170 | 40 | 35.0037 | 86.6195 | 25 | 0.010529 | 0.14842 | 0.84105 | -15.0293 | 13.8234 | 13.7103 | 0.0033683 | 0.0049912 | 0.00048038 | 0.0032417 | 51.9252 | 0.08272 | 0.086037 | 0.26541
110000 | 300 | 100 | 0.083333 | 30.5556 | 0.1 | 0.027778 | 0.017664 | 180 | 180 | 170 | 170 | 40 | 35.0037 | 86.6789 | 25 | 0.010529 | 0.14842 | 0.84105 | -14.7344 | 13.8911 | 13.5962 | 0.0033628 | 0.0049821 | 0.00069698 | 0.003423 | 51.9252 | 0.082614 | 0.086107 | 0.24348
110000 | 300 | 110 | 0.083333 | 30.5556 | 0.1 | 0.030556 | 0.022416 | 180 | 180 | 170 | 170 | 40 | 35.0061 | 86.7208 | 25 | 0.010679 | 0.1484 | 0.84092 | -14.5876 | 14.1354 | 13.2854 | 0.0033535 | 0.004969 | 0.00098278 | 0.0035666 | 51.9252 | 0.08243 | 0.086077 | 0.22908
110000 | 300 | 120 | 0.083333 | 30.5556 | 0.1 | 0.033333 | 0.026677 | 180 | 180 | 170 | 170 | 40 | 35.0101 | 86.7281 | 25 | 0.010516 | 0.14842 | 0.84106 | -14.4982 | 14.4971 | 12.879 | 0.0033458 | 0.0049557 | 0.0012883 | 0.0036624 | 51.9252 | 0.082301 | 0.086008 | 0.2169
110000 | 350 | 40 | 0.097222 | 30.5556 | 0.1 | 0.011111 | 0.0017963 | 180 | 180 | 170 | 170 | 40 | 35.001 | 86.8836 | 25 | 0.0098839 | 0.14852 | 0.8416 | -16.3942 | 18.8576 | 13.4794 | 0.0039348 | 0.0058321 | 2.7578e-05 | 0.0016229 | 51.9252 | 0.096982 | 0.098657 | 0.47343
110000 | 350 | 50 | 0.097222 | 30.5556 | 0.1 | 0.013889 | 0.0030691 | 180 | 180 | 170 | 170 | 40 | 35.0009 | 86.9939 | 25 | 0.010428 | 0.14844 | 0.84114 | -15.7485 | 18.2423 | 14.0211 | 0.0039332 | 0.0058312 | 5.9006e-05 | 0.0020055 | 51.9252 | 0.096906 | 0.098986 | 0.43114
110000 | 350 | 60 | 0.097222 | 30.5556 | 0.1 | 0.016667 | 0.0046798 | 180 | 180 | 170 | 170 | 40 | 35.0016 | 87.1008 | 25 | 0.01076 | 0.14839 | 0.84085 | -15.0326 | 17.6842 | 14.5324 | 0.0039339 | 0.0058308 | 0.0001082 | 0.0023678 | 51.9252 | 0.096873 | 0.099297 | 0.39086
110000 | 350 | 70 | 0.097222 | 30.5556 | 0.1 | 0.019444 | 0.0066626 | 180 | 180 | 170 | 170 | 40 | 35.0018 | 87.2082 | 25 | 0.011246 | 0.14831 | 0.84044 | -14.4192 | 17.2009 | 14.9517 | 0.0039317 | 0.0058283 | 0.00018025 | 0.002719 | 51.9252 | 0.096786 | 0.099578 | 0.35304
110000 | 350 | 80 | 0.097222 | 30.5556 | 0.1 | 0.022222 | 0.0089355 | 180 | 180 | 170 | 170 | 40 | 35.0023 | 87.3083 | 25 | 0.011396 | 0.14829 | 0.84031 | -13.8048 | 16.8159 | 15.2964 | 0.0039312 | 0.0058264 | 0.00027721 | 0.0030205 | 51.9252 | 0.096745 | 0.099829 | 0.31802
110000 | 350 | 90 | 0.097222 | 30.5556 | 0.1 | 0.025 | 0.011661 | 180 | 180 | 170 | 170 | 40 | 35.0021 | 87.3857 | 25 | 0.011634 | 0.14825 | 0.84011 | -13.3573 | 16.5323 | 15.5306 | 0.0039287 | 0.0058223 | 0.00040872 | 0.0032994 | 51.9252 | 0.09667 | 0.10004 | 0.28677
110000 | 350 | 100 | 0.097222 | 30.5556 | 0.1 | 0.027778 | 0.014837 | 180 | 180 | 170 | 170 | 40 | 35.0031 | 87.4551 | 25 | 0.011821 | 0.14823 | 0.83995 | -12.9706 | 16.3856 | 15.6278 | 0.003925 | 0.0058163 | 0.00058088 | 0.0035446 | 51.9252 | 0.096573 | 0.10019 | 0.25998
110000 | 350 | 110 | 0.097222 | 30.5556 | 0.1 | 0.030556 | 0.018444 | 180 | 180 | 170 | 170 | 40 | 35.0042 | 87.506 | 25 | 0.01195 | 0.14821 | 0.83984 | -12.6833 | 16.3903 | 15.5724 | 0.0039197 | 0.0058081 | 0.00079951 | 0.0037415 | 51.9252 | 0.096461 | 0.10028 | 0.23829
110000 | 350 | 120 | 0.097222 | 30.5556 | 0.1 | 0.033333 | 0.022358 | 180 | 180 | 170 | 170 | 40 | 35.0053 | 87.5586 | 25 | 0.012049 | 0.14819 | 0.83976 | -12.4704 | 16.5371 | 15.3685 | 0.0039125 | 0.0057976 | 0.0010652 | 0.0038973 | 51.9252 | 0.096313 | 0.10029 | 0.22174
110000 | 400 | 40 | 0.11111 | 30.5556 | 0.1 | 0.011111 | 0.0016445 | 180 | 180 | 170 | 170 | 40 | 35 | 87.5139 | 25 | 0.010547 | 0.14842 | 0.84103 | -14.9112 | 21.9036 | 14.9906 | 0.0044936 | 0.0066594 | 2.5244e-05 | 0.0016181 | 51.9252 | 0.11089 | 0.11255 | 0.50237
110000 | 400 | 50 | 0.11111 | 30.5556 | 0.1 | 0.013889 | 0.0028574 | 180 | 180 | 170 | 170 | 40 | 34.9999 | 87.5924 | 25 | 0.011426 | 0.14829 | 0.84029 | -14.1814 | 21.2656 | 15.5347 | 0.0044914 | 0.0066562 | 5.4915e-05 | 0.0020144 | 51.9252 | 0.11083 | 0.11288 | 0.45991
110000 | 400 | 60 | 0.11111 | 30.5556 | 0.1 | 0.016667 | 0.0043315 | 180 | 180 | 170 | 170 | 40 | 35.001 | 87.6959 | 25 | 0.011608 | 0.14826 | 0.84013 | -13.5169 | 20.6937 | 16.043 | 0.004491 | 0.0066567 | 0.00010009 | 0.0023649 | 51.9252 | 0.11077 | 0.1132 | 0.41916
110000 | 400 | 70 | 0.11111 | 30.5556 | 0.1 | 0.019444 | 0.0061695 | 180 | 180 | 170 | 170 | 40 | 35.001 | 87.785 | 25 | 0.012163 | 0.14818 | 0.83966 | -12.8922 | 20.1788 | 16.4895 | 0.0044896 | 0.006654 | 0.00016673 | 0.0027231 | 51.9252 | 0.11072 | 0.11349 | 0.38078
110000 | 400 | 80 | 0.11111 | 30.5556 | 0.1 | 0.022222 | 0.008244 | 180 | 180 | 170 | 170 | 40 | 35.0019 | 87.8814 | 25 | 0.012315 | 0.14815 | 0.83953 | -12.3193 | 19.7426 | 16.8698 | 0.0044883 | 0.006653 | 0.00025531 | 0.003037 | 51.9252 | 0.11065 | 0.11375 | 0.34481
110000 | 400 | 90 | 0.11111 | 30.5556 | 0.1 | 0.025 | 0.01067 | 180 | 180 | 170 | 170 | 40 | 35.0018 | 87.9557 | 25 | 0.012752 | 0.14809 | 0.83916 | -11.806 | 19.3969 | 17.1554 | 0.004486 | 0.0066485 | 0.00037311 | 0.0033416 | 51.9252 | 0.11058 | 0.11398 | 0.31206
110000 | 400 | 100 | 0.11111 | 30.5556 | 0.1 | 0.027778 | 0.013233 | 180 | 180 | 170 | 170 | 40 | 35.0018 | 88.0308 | 25 | 0.012752 | 0.14809 | 0.83916 | -11.3327 | 19.1461 | 17.3629 | 0.0044843 | 0.0066457 | 0.00051612 | 0.0036047 | 51.9252 | 0.11051 | 0.11418 | 0.28209
110000 | 400 | 110 | 0.11111 | 30.5556 | 0.1 | 0.030556 | 0.01638 | 180 | 180 | 170 | 170 | 40 | 35.0029 | 88.0833 | 25 | 0.013166 | 0.14803 | 0.83881 | -11.0119 | 18.9847 | 17.461 | 0.0044795 | 0.0066383 | 0.0007062 | 0.0038359 | 51.9252 | 0.11041 | 0.11432 | 0.25728
110000 | 400 | 120 | 0.11111 | 30.5556 | 0.1 | 0.033333 | 0.019509 | 180 | 180 | 170 | 170 | 40 | 35.0029 | 88.1357 | 25 | 0.013166 | 0.14803 | 0.83881 | -10.6994 | 18.9802 | 17.4189 | 0.0044752 | 0.0066316 | 0.00092249 | 0.00403 | 51.9252 | 0.11031 | 0.11442 | 0.23535
110000 | 450 | 40 | 0.125 | 30.5556 | 0.1 | 0.011111 | 0.0015423 | 180 | 180 | 170 | 170 | 40 | 35.0022 | 87.97 | 25 | 0.011378 | 0.14829 | 0.84033 | -13.3798 | 24.9419 | 16.4829 | 0.005051 | 0.0074846 | 2.367e-05 | 0.0016299 | 51.9252 | 0.12479 | 0.12644 | 0.53138
110000 | 450 | 50 | 0.125 | 30.5556 | 0.1 | 0.013889 | 0.0026607 | 180 | 180 | 170 | 170 | 40 | 34.9978 | 88.055 | 25 | 0.011936 | 0.14821 | 0.83985 | -12.6676 | 24.3015 | 17.0337 | 0.0050507 | 0.007483 | 5.1119e-05 | 0.0020223 | 51.9252 | 0.12475 | 0.12677 | 0.4887
110000 | 450 | 60 | 0.125 | 30.5556 | 0.1 | 0.016667 | 0.0041332 | 180 | 180 | 170 | 170 | 40 | 34.9997 | 88.1553 | 25 | 0.012806 | 0.14808 | 0.83911 | -12.0344 | 23.7018 | 17.5161 | 0.0050461 | 0.0074786 | 9.5467e-05 | 0.0023797 | 51.9252 | 0.12468 | 0.12709 | 0.44784
110000 | 450 | 70 | 0.125 | 30.5556 | 0.1 | 0.019444 | 0.0058171 | 180 | 180 | 170 | 170 | 40 | 35.001 | 88.2468 | 25 | 0.012978 | 0.14805 | 0.83897 | -11.399 | 23.171 | 17.9802 | 0.0050455 | 0.0074786 | 0.00015709 | 0.0027189 | 51.9252 | 0.12462 | 0.12739 | 0.40891
110000 | 450 | 80 | 0.125 | 30.5556 | 0.1 | 0.022222 | 0.0078301 | 180 | 180 | 170 | 170 | 40 | 35.0009 | 88.3207 | 25 | 0.013538 | 0.14797 | 0.83849 | -10.8303 | 22.7078 | 18.3644 | 0.0050434 | 0.0074748 | 0.00024232 | 0.0030586 | 51.9252 | 0.12456 | 0.12766 | 0.37258
110000 | 450 | 90 | 0.125 | 30.5556 | 0.1 | 0.025 | 0.010034 | 180 | 180 | 170 | 170 | 40 | 35.0016 | 88.4047 | 25 | 0.013714 | 0.14794 | 0.83834 | -10.3003 | 22.3153 | 18.6914 | 0.0050414 | 0.0074729 | 0.00035033 | 0.0033534 | 51.9252 | 0.12449 | 0.1279 | 0.33875
110000 | 450 | 100 | 0.125 | 30.5556 | 0.1 | 0.027778 | 0.012539 | 180 | 180 | 170 | 170 | 40 | 35.002 | 88.4677 | 25 | 0.014138 | 0.14788 | 0.83798 | -9.8538 | 22.0171 | 18.9181 | 0.0050381 | 0.0074677 | 0.0004882 | 0.0036432 | 51.9252 | 0.12441 | 0.12811 | 0.30821
110000 | 450 | 110 | 0.125 | 30.5556 | 0.1 | 0.030556 | 0.01517 | 180 | 180 | 170 | 170 | 40 | 35.0025 | 88.5338 | 25 | 0.014275 | 0.14786 | 0.83787 | -9.4575 | 21.8029 | 19.0728 | 0.0050349 | 0.0074634 | 0.00065221 | 0.0038875 | 51.9252 | 0.12432 | 0.12829 | 0.28054
110000 | 450 | 120 | 0.125 | 30.5556 | 0.1 | 0.033333 | 0.018065 | 180 | 180 | 170 | 170 | 40 | 35.0024 | 88.5776 | 25 | 0.014472 | 0.14783 | 0.8377 | -9.1143 | 21.6611 | 19.1615 | 0.0050317 | 0.0074575 | 0.00085092 | 0.0040908 | 51.9252 | 0.12426 | 0.12842 | 0.25673
110000 | 500 | 40 | 0.13889 | 30.5556 | 0.1 | 0.011111 | 0.0014604 | 180 | 180 | 170 | 170 | 40 | 35.0023 | 88.3594 | 25 | 0.012069 | 0.14819 | 0.83974 | -11.9082 | 27.9818 | 17.9561 | 0.0056077 | 0.0083095 | 2.241e-05 | 0.0016326 | 51.9252 | 0.13868 | 0.14033 | 0.56043
110000 | 500 | 50 | 0.13889 | 30.5556 | 0.1 | 0.013889 | 0.0025484 | 180 | 180 | 170 | 170 | 40 | 34.9992 | 88.5655 | 25 | 0.013018 | 0.14805 | 0.83893 | -11.268 | 27.3187 | 18.4609 | 0.0056014 | 0.0083045 | 4.8951e-05 | 0.0020281 | 51.9252 | 0.13856 | 0.14067 | 0.51756
110000 | 500 | 60 | 0.13889 | 30.5556 | 0.1 | 0.016667 | 0.0039372 | 180 | 180 | 170 | 170 | 40 | 35.0002 | 88.5232 | 25 | 0.013523 | 0.14797 | 0.83851 | -10.5443 | 26.7174 | 18.9834 | 0.0056029 | 0.0083025 | 9.0899e-05 | 0.0023817 | 51.9252 | 0.1386 | 0.14099 | 0.47655
110000 | 500 | 70 | 0.13889 | 30.5556 | 0.1 | 0.019444 | 0.0055988 | 180 | 180 | 170 | 170 | 40 | 35.0002 | 88.6204 | 25 | 0.014096 | 0.14789 | 0.83802 | -9.9252 | 26.1656 | 19.4129 | 0.0055982 | 0.0082992 | 0.00015114 | 0.0027459 | 51.9252 | 0.13848 | 0.14129 | 0.4374
110000 | 500 | 80 | 0.13889 | 30.5556 | 0.1 | 0.022222 | 0.007535 | 180 | 180 | 170 | 170 | 40 | 35.0007 | 88.6896 | 25 | 0.014623 | 0.14781 | 0.83757 | -9.3704 | 25.6847 | 19.8014 | 0.0055959 | 0.0082955 | 0.00023305 | 0.003071 | 51.9252 | 0.13843 | 0.14156 | 0.40072
110000 | 500 | 90 | 0.13889 | 30.5556 | 0.1 | 0.025 | 0.0096728 | 180 | 180 | 170 | 170 | 40 | 35.0005 | 88.7661 | 25 | 0.014922 | 0.14776 | 0.83732 | -8.8197 | 25.265 | 20.1406 | 0.0055937 | 0.0082929 | 0.00033747 | 0.0033676 | 51.9252 | 0.13838 | 0.14181 | 0.36652
110000 | 500 | 100 | 0.13889 | 30.5556 | 0.1 | 0.027778 | 0.012082 | 180 | 180 | 170 | 170 | 40 | 35.0015 | 88.8238 | 25 | 0.015419 | 0.14769 | 0.83689 | -8.3807 | 24.9346 | 20.3782 | 0.0055899 | 0.0082873 | 0.00046989 | 0.0036647 | 51.9252 | 0.13829 | 0.14203 | 0.33537
110000 | 500 | 110 | 0.13889 | 30.5556 | 0.1 | 0.030556 | 0.014496 | 180 | 180 | 170 | 170 | 40 | 35.0015 | 88.822 | 25 | 0.015419 | 0.14769 | 0.83689 | -0.13889 | 24.6691 | NaN | NaN | 0.0082851 | 0.00062215 | NaN | 51.9252 | NaN | 0.14222 | NaN
110000 | 500 | 120 | 0.13889 | 30.5556 | 0.1 | 0.033333 | 0.017017 | 180 | 180 | 170 | 170 | 40 | 35.0015 | 88.8204 | 25 | 0.015419 | 0.14769 | 0.83689 | -0.13889 | 24.4691 | NaN | NaN | 0.0082819 | 0.00079958 | NaN | 51.9252 | NaN | 0.14239 | NaN
110000 | 550 | 40 | 0.15278 | 30.5556 | 0.1 | 0.011111 | 0.0013904 | 180 | 180 | 170 | 170 | 40 | 35.0042 | 88.6802 | 25 | 0.012662 | 0.1481 | 0.83924 | -10.6079 | 31.0149 | 19.4032 | 0.0061616 | 0.0091343 | 2.1333e-05 | 0.0016373 | 51.9252 | 0.15251 | 0.15422 | 0.58943
110000 | 550 | 50 | 0.15278 | 30.5556 | 0.1 | 0.013889 | 0.0024282 | 180 | 180 | 170 | 170 | 40 | 34.9996 | 88.7671 | 25 | 0.013633 | 0.14796 | 0.83841 | -9.7836 | 30.3471 | 19.9175 | 0.0061586 | 0.0091283 | 4.6633e-05 | 0.0020058 | 51.9252 | 0.15251 | 0.15456 | 0.54655
110000 | 550 | 60 | 0.15278 | 30.5556 | 0.1 | 0.016667 | 0.0037834 | 180 | 180 | 170 | 170 | 40 | 35.0001 | 88.841 | 25 | 0.014331 | 0.14785 | 0.83782 | -9.1391 | 29.732 | 20.3946 | 0.0061555 | 0.0091243 | 8.7326e-05 | 0.0023793 | 51.9252 | 0.15246 | 0.15488 | 0.50531
110000 | 550 | 70 | 0.15278 | 30.5556 | 0.1 | 0.019444 | 0.0053817 | 180 | 180 | 170 | 170 | 40 | 34.9979 | 88.9203 | 25 | 0.014871 | 0.14777 | 0.83736 | -8.4748 | 29.1653 | 20.8372 | 0.0061528 | 0.0091211 | 0.00014521 | 0.0027438 | 51.9252 | 0.15239 | 0.15518 | 0.46596
110000 | 550 | 80 | 0.15278 | 30.5556 | 0.1 | 0.022222 | 0.0072493 | 180 | 180 | 170 | 170 | 40 | 34.9981 | 88.9775 | 25 | 0.015421 | 0.14769 | 0.83689 | -8.0429 | 28.6699 | 21.2111 | 0.0061489 | 0.0091169 | 0.00022409 | 0.003097 | 51.9252 | 0.1523 | 0.15546 | 0.42889
110000 | 550 | 90 | 0.15278 | 30.5556 | 0.1 | 0.025 | 0.0093838 | 180 | 180 | 170 | 170 | 40 | 35.001 | 89.0477 | 25 | 0.016028 | 0.1476 | 0.83638 | -7.4934 | 28.2378 | 21.5189 | 0.0061444 | 0.0091114 | 0.00032722 | 0.00338 | 51.9252 | 0.15225 | 0.15571 | 0.39455
110000 | 550 | 100 | 0.15278 | 30.5556 | 0.1 | 0.027778 | 0.011723 | 180 | 180 | 170 | 170 | 40 | 35.0012 | 89.1023 | 25 | 0.016532 | 0.14752 | 0.83595 | -7.0345 | 27.8803 | 21.7701 | 0.006141 | 0.0091058 | 0.00045559 | 0.003675 | 51.9252 | 0.15219 | 0.15594 | 0.36298
110000 | 550 | 110 | 0.15278 | 30.5556 | 0.1 | 0.030556 | 0.014024 | 180 | 180 | 170 | 170 | 40 | 35.0012 | 89.101 | 25 | 0.016532 | 0.14752 | 0.83595 | -0.13889 | 27.5815 | NaN | NaN | 0.0091042 | 0.00060128 | NaN | 51.9252 | NaN | 0.15614 | NaN
110000 | 550 | 120 | 0.15278 | 30.5556 | 0.1 | 0.033333 | 0.016748 | 180 | 180 | 170 | 170 | 40 | 34.9989 | 89.1983 | 25 | 0.017105 | 0.14743 | 0.83546 | -6.2818 | 27.3802 | 22.0865 | 0.006134 | 0.0090959 | 0.00078623 | 0.0041578 | 51.9252 | 0.15206 | 0.1563 | 0.308
110000 | 600 | 40 | 0.16667 | 30.5556 | 0.1 | 0.011111 | 0.0013482 | 180 | 180 | 170 | 170 | 40 | 35.0013 | 88.9524 | 25 | 0.013414 | 0.14799 | 0.8386 | -9.0518 | 34.0361 | 20.8581 | 0.0067179 | 0.0099566 | 2.0685e-05 | 0.0016251 | 51.9252 | 0.16645 | 0.16811 | 0.61859
110000 | 600 | 50 | 0.16667 | 30.5556 | 0.1 | 0.013889 | 0.0023441 | 180 | 180 | 170 | 170 | 40 | 34.9993 | 89.0274 | 25 | 0.014395 | 0.14784 | 0.83776 | -8.3881 | 33.3679 | 21.3309 | 0.0067124 | 0.0099498 | 4.5009e-05 | 0.0020032 | 51.9252 | 0.16641 | 0.16845 | 0.57555
110000 | 600 | 60 | 0.16667 | 30.5556 | 0.1 | 0.016667 | 0.0036716 | 180 | 180 | 170 | 170 | 40 | 34.9997 | 89.096 | 25 | 0.015207 | 0.14772 | 0.83707 | -7.7509 | 32.7412 | 21.7828 | 0.006708 | 0.0099442 | 8.4731e-05 | 0.0023768 | 51.9252 | 0.16635 | 0.16877 | 0.53421
110000 | 600 | 70 | 0.16667 | 30.5556 | 0.1 | 0.019444 | 0.0052419 | 180 | 180 | 170 | 170 | 40 | 34.9974 | 89.1504 | 25 | 0.015808 | 0.14763 | 0.83656 | -7.2538 | 32.163 | 22.2076 | 0.0067045 | 0.00994 | 0.0001414 | 0.0027596 | 51.9252 | 0.16627 | 0.16908 | 0.4947
110000 | 600 | 80 | 0.16667 | 30.5556 | 0.1 | 0.022222 | 0.0071412 | 180 | 180 | 170 | 170 | 40 | 35.0009 | 89.2207 | 25 | 0.016579 | 0.14751 | 0.83591 | -6.6838 | 31.6439 | 22.5604 | 0.0066989 | 0.0099335 | 0.00022067 | 0.0030748 | 51.9252 | 0.16621 | 0.16936 | 0.45772
110000 | 600 | 90 | 0.16667 | 30.5556 | 0.1 | 0.025 | 0.0091694 | 180 | 180 | 170 | 170 | 40 | 34.9989 | 89.2729 | 25 | 0.017004 | 0.14745 | 0.83555 | -6.2345 | 31.1974 | 22.873 | 0.0066955 | 0.0099295 | 0.00031958 | 0.0034003 | 51.9252 | 0.16613 | 0.16962 | 0.42289
110000 | 600 | 100 | 0.16667 | 30.5556 | 0.1 | 0.027778 | 0.011487 | 180 | 180 | 170 | 170 | 40 | 35.0013 | 89.3197 | 25 | 0.017641 | 0.14735 | 0.83501 | -5.7475 | 30.8319 | 23.0999 | 0.0066916 | 0.0099224 | 0.00044614 | 0.0036679 | 51.9252 | 0.16612 | 0.16984 | 0.39117
110000 | 600 | 110 | 0.16667 | 30.5556 | 0.1 | 0.030556 | 0.013973 | 180 | 180 | 170 | 170 | 40 | 35.0035 | 89.3654 | 25 | 0.018155 | 0.14728 | 0.83457 | -5.3886 | 30.5385 | 23.2549 | 0.0066862 | 0.0099156 | 0.00059888 | 0.0039281 | 51.9252 | 0.16604 | 0.17004 | 0.36228
110000 | 600 | 120 | 0.16667 | 30.5556 | 0.1 | 0.033333 | 0.016766 | 180 | 180 | 170 | 170 | 40 | 35.0006 | 89.406 | 25 | 0.018834 | 0.14717 | 0.83399 | -5.0824 | 30.3014 | 23.3278 | 0.006679 | 0.0099062 | 0.00078667 | 0.0041738 | 51.9252 | 0.16593 | 0.1702 | 0.33722
120000 | 200 | 40 | 0.055556 | 33.3333 | 0.1 | 0.011111 | 0.002614 | 180 | 180 | 170 | 170 | 40 | 35.0039 | 82.7217 | 25 | 0.0064 | 0.14904 | 0.84456 | -23.7642 | 9.7478 | 8.8728 | 0.0022599 | 0.0033478 | 4.0202e-05 | 0.0016142 | 51.9252 | 0.055341 | 0.056971 | 0.4272
120000 | 200 | 50 | 0.055556 | 33.3333 | 0.1 | 0.013889 | 0.0044507 | 180 | 180 | 170 | 170 | 40 | 35.0039 | 82.88 | 25 | 0.0064 | 0.14904 | 0.84456 | -23.188 | 9.2367 | 9.3321 | 0.0022577 | 0.0033483 | 8.5839e-05 | 0.0019728 | 51.9252 | 0.055219 | 0.057279 | 0.38642
120000 | 200 | 60 | 0.055556 | 33.3333 | 0.1 | 0.016667 | 0.0074974 | 180 | 180 | 170 | 170 | 40 | 35.0031 | 82.9656 | 25 | 0.0068954 | 0.14897 | 0.84414 | -22.5671 | 8.9222 | 9.6175 | 0.0022569 | 0.0033434 | 0.00017463 | 0.0023007 | 51.9252 | 0.055175 | 0.05752 | 0.35048
120000 | 200 | 70 | 0.055556 | 33.3333 | 0.1 | 0.019444 | 0.012509 | 180 | 180 | 170 | 170 | 40 | 35.0102 | 83.0723 | 25 | 0.0068984 | 0.14897 | 0.84414 | -22.2123 | 8.9611 | 9.5094 | 0.0022484 | 0.003333 | 0.00034441 | 0.0025481 | 51.9252 | 0.054975 | 0.057618 | 0.32325
120000 | 200 | 80 | 0.055556 | 33.3333 | 0.1 | 0.022222 | 0.019867 | 180 | 180 | 170 | 170 | 40 | 35.0053 | 83.0756 | 25 | 0.0073057 | 0.1489 | 0.84379 | -21.9859 | 9.4006 | 9.0145 | 0.0022392 | 0.0033142 | 0.00063699 | 0.0026687 | 51.9252 | 0.05485 | 0.057524 | 0.30961
120000 | 200 | 90 | 0.055556 | 33.3333 | 0.1 | 0.025 | NaN | 180 | 180 | 170 | 170 | 40 | 35.0053 | NaN | 25 | 0.0073057 | 0.1489 | 0.84379 | -0.13889 | NaN | NaN | NaN | NaN | NaN | NaN | 51.9252 | NaN | NaN | NaN
120000 | 200 | 100 | 0.055556 | 33.3333 | 0.1 | 0.027778 | NaN | 180 | 180 | 170 | 170 | 40 | 35.0053 | NaN | 25 | 0.0073057 | 0.1489 | 0.84379 | -0.13889 | NaN | NaN | NaN | NaN | NaN | NaN | 51.9252 | NaN | NaN | NaN
120000 | 200 | 110 | 0.055556 | 33.3333 | 0.1 | 0.030556 | NaN | 180 | 180 | 170 | 170 | 40 | 35.0053 | NaN | 25 | 0.0073057 | 0.1489 | 0.84379 | -0.13889 | NaN | NaN | NaN | NaN | NaN | NaN | 51.9252 | NaN | NaN | NaN
120000 | 200 | 120 | 0.055556 | 33.3333 | 0.1 | 0.033333 | NaN | 180 | 180 | 170 | 170 | 40 | 35.0053 | NaN | 25 | 0.0073057 | 0.1489 | 0.84379 | -0.13889 | NaN | NaN | NaN | NaN | NaN | NaN | 51.9252 | NaN | NaN | NaN
120000 | 250 | 40 | 0.069444 | 33.3333 | 0.1 | 0.011111 | 0.0021587 | 180 | 180 | 170 | 170 | 40 | 34.991 | 84.3891 | 25 | 0.0074944 | 0.14888 | 0.84363 | -22.2273 | 12.7697 | 10.4437 | 0.0028182 | 0.0041782 | 3.317e-05 | 0.0016184 | 51.9252 | 0.069183 | 0.07087 | 0.45555
120000 | 250 | 50 | 0.069444 | 33.3333 | 0.1 | 0.013889 | 0.0037569 | 180 | 180 | 170 | 170 | 40 | 35.0003 | 84.5277 | 25 | 0.0079418 | 0.14881 | 0.84325 | -21.5337 | 12.2136 | 10.9547 | 0.0028176 | 0.0041779 | 7.2335e-05 | 0.0019873 | 51.9252 | 0.069121 | 0.071189 | 0.41413
120000 | 250 | 60 | 0.069444 | 33.3333 | 0.1 | 0.016667 | 0.005811 | 180 | 180 | 170 | 170 | 40 | 35.0017 | 84.6495 | 25 | 0.0082663 | 0.14876 | 0.84297 | -20.865 | 11.7372 | 11.3922 | 0.002817 | 0.0041766 | 0.00013471 | 0.0023478 | 51.9252 | 0.069047 | 0.071478 | 0.37526
120000 | 250 | 70 | 0.069444 | 33.3333 | 0.1 | 0.019444 | 0.0085315 | 180 | 180 | 170 | 170 | 40 | 35.0007 | 84.6868 | 25 | 0.0083961 | 0.14874 | 0.84286 | -20.3505 | 11.4144 | 11.7114 | 0.0028195 | 0.0041734 | 0.00023189 | 0.0026624 | 51.9252 | 0.069067 | 0.071718 | 0.34031
120000 | 250 | 80 | 0.069444 | 33.3333 | 0.1 | 0.022222 | 0.012179 | 180 | 180 | 170 | 170 | 40 | 35.0078 | 84.8387 | 25 | 0.0083412 | 0.14875 | 0.84291 | -19.8996 | 11.3001 | 11.7507 | 0.0028113 | 0.004167 | 0.00038128 | 0.0029274 | 51.9252 | 0.068852 | 0.071874 | 0.31086
120000 | 250 | 90 | 0.069444 | 33.3333 | 0.1 | 0.025 | 0.017316 | 180 | 180 | 170 | 170 | 40 | 35.009 | 84.8638 | 25 | 0.0084472 | 0.14873 | 0.84282 | -19.6483 | 11.4799 | 11.5222 | 0.0028047 | 0.0041545 | 0.00061722 | 0.003093 | 51.9252 | 0.068742 | 0.071893 | 0.29103
120000 | 250 | 100 | 0.069444 | 33.3333 | 0.1 | 0.027778 | 0.022847 | 180 | 180 | 170 | 170 | 40 | 35.0096 | 84.8676 | 25 | 0.0085011 | 0.14872 | 0.84277 | -19.5298 | 11.8737 | 11.0753 | 0.0027958 | 0.0041387 | 0.00091682 | 0.0032194 | 51.9252 | 0.068583 | 0.071813 | 0.27814
120000 | 250 | 110 | 0.069444 | 33.3333 | 0.1 | 0.030556 | 0.028181 | 180 | 180 | 170 | 170 | 40 | 35.0101 | 84.9863 | 25 | 0.0086449 | 0.1487 | 0.84265 | -19.4298 | 12.3313 | 10.5185 | 0.0027809 | 0.004122 | 0.0012589 | 0.003289 | 51.9252 | 0.068312 | 0.071685 | 0.26984
120000 | 250 | 120 | 0.069444 | 33.3333 | 0.1 | 0.033333 | 0.032887 | 180 | 180 | 170 | 170 | 40 | 35.0154 | 85.043 | 25 | 0.0084249 | 0.14874 | 0.84284 | -19.4473 | 12.7584 | 10.034 | 0.002771 | 0.0041089 | 0.0016174 | 0.0033371 | 51.9252 | 0.068134 | 0.071561 | 0.26346
120000 | 300 | 40 | 0.083333 | 33.3333 | 0.1 | 0.011111 | 0.0019233 | 180 | 180 | 170 | 170 | 40 | 35.0008 | 85.5437 | 25 | 0.0084247 | 0.14874 | 0.84284 | -20.6951 | 15.8162 | 11.9943 | 0.0033779 | 0.0050074 | 2.954e-05 | 0.0016192 | 51.9252 | 0.083079 | 0.084764 | 0.48434
120000 | 300 | 50 | 0.083333 | 33.3333 | 0.1 | 0.013889 | 0.0032871 | 180 | 180 | 170 | 170 | 40 | 35.0015 | 85.6513 | 25 | 0.0087992 | 0.14868 | 0.84252 | -20.0338 | 15.2216 | 12.542 | 0.003378 | 0.0050075 | 6.3232e-05 | 0.0019986 | 51.9252 | 0.083025 | 0.085091 | 0.44233
120000 | 300 | 60 | 0.083333 | 33.3333 | 0.1 | 0.016667 | 0.0050268 | 180 | 180 | 170 | 170 | 40 | 35.0007 | 85.7904 | 25 | 0.00917 | 0.14862 | 0.84221 | -19.3149 | 14.6964 | 13.0156 | 0.0033769 | 0.0050068 | 0.00011632 | 0.0023524 | 51.9252 | 0.082956 | 0.085395 | 0.40244
120000 | 300 | 70 | 0.083333 | 33.3333 | 0.1 | 0.019444 | 0.0071777 | 180 | 180 | 170 | 170 | 40 | 35.0016 | 85.8967 | 25 | 0.0094748 | 0.14858 | 0.84195 | -18.6856 | 14.257 | 13.4114 | 0.0033758 | 0.0050049 | 0.00019442 | 0.0026939 | 51.9252 | 0.082883 | 0.085667 | 0.3653
120000 | 300 | 80 | 0.083333 | 33.3333 | 0.1 | 0.022222 | 0.0098302 | 180 | 180 | 170 | 170 | 40 | 35.0027 | 85.995 | 25 | 0.0096931 | 0.14855 | 0.84176 | -18.1322 | 13.9449 | 13.685 | 0.0033743 | 0.0050013 | 0.00030566 | 0.0030013 | 51.9252 | 0.082811 | 0.085895 | 0.33181
120000 | 300 | 90 | 0.083333 | 33.3333 | 0.1 | 0.025 | 0.01314 | 180 | 180 | 170 | 170 | 40 | 35.0038 | 86.0623 | 25 | 0.0098567 | 0.14852 | 0.84162 | -17.7165 | 13.7861 | 13.7995 | 0.0033707 | 0.0049952 | 0.00046246 | 0.003262 | 51.9252 | 0.082713 | 0.086057 | 0.30332
120000 | 300 | 100 | 0.083333 | 33.3333 | 0.1 | 0.027778 | 0.017034 | 180 | 180 | 170 | 170 | 40 | 35.0046 | 86.1037 | 25 | 0.0098165 | 0.14853 | 0.84166 | -17.4233 | 13.8314 | 13.7171 | 0.0033665 | 0.0049866 | 0.00067152 | 0.0034509 | 51.9252 | 0.082631 | 0.086136 | 0.28058
120000 | 300 | 110 | 0.083333 | 33.3333 | 0.1 | 0.030556 | 0.021559 | 180 | 180 | 170 | 170 | 40 | 35.0064 | 86.1434 | 25 | 0.0099212 | 0.14851 | 0.84157 | -17.2609 | 14.0573 | 13.4232 | 0.0033571 | 0.0049739 | 0.00094411 | 0.003602 | 51.9252 | 0.082442 | 0.08612 | 0.26472
120000 | 300 | 120 | 0.083333 | 33.3333 | 0.1 | 0.033333 | 0.025902 | 180 | 180 | 170 | 170 | 40 | 35.0064 | 86.201 | 25 | 0.0099212 | 0.14851 | 0.84157 | -17.0842 | 14.4413 | 12.9754 | 0.0033471 | 0.0049593 | 0.0012499 | 0.0036998 | 51.9252 | 0.082273 | 0.086046 | 0.25252
120000 | 350 | 40 | 0.097222 | 33.3333 | 0.1 | 0.011111 | 0.0017507 | 180 | 180 | 170 | 170 | 40 | 34.9958 | 86.4011 | 25 | 0.0091648 | 0.14863 | 0.84221 | -19.127 | 18.8721 | 13.5263 | 0.0039379 | 0.005836 | 2.688e-05 | 0.0016163 | 51.9252 | 0.096993 | 0.098657 | 0.51325
120000 | 350 | 50 | 0.097222 | 33.3333 | 0.1 | 0.013889 | 0.0029994 | 180 | 180 | 170 | 170 | 40 | 35.001 | 86.5054 | 25 | 0.0097762 | 0.14853 | 0.84169 | -18.4183 | 18.2558 | 14.0786 | 0.0039372 | 0.0058348 | 5.7662e-05 | 0.0020107 | 51.9252 | 0.096934 | 0.098988 | 0.47091
120000 | 350 | 60 | 0.097222 | 33.3333 | 0.1 | 0.016667 | 0.0045525 | 180 | 180 | 170 | 170 | 40 | 35.0018 | 86.6161 | 25 | 0.010048 | 0.14849 | 0.84146 | -17.7863 | 17.6945 | 14.5812 | 0.0039359 | 0.0058348 | 0.00010525 | 0.0023697 | 51.9252 | 0.096853 | 0.099299 | 0.43041
120000 | 350 | 70 | 0.097222 | 33.3333 | 0.1 | 0.019444 | 0.0064364 | 180 | 180 | 170 | 170 | 40 | 35.0021 | 86.7153 | 25 | 0.010354 | 0.14845 | 0.8412 | -17.1608 | 17.2044 | 15.0231 | 0.0039352 | 0.0058336 | 0.00017406 | 0.0027133 | 51.9252 | 0.096795 | 0.099586 | 0.39226
120000 | 350 | 80 | 0.097222 | 33.3333 | 0.1 | 0.022222 | 0.0085613 | 180 | 180 | 170 | 170 | 40 | 35.0021 | 86.8067 | 25 | 0.010354 | 0.14845 | 0.8412 | -16.5554 | 16.8041 | 15.3932 | 0.0039357 | 0.0058329 | 0.00026545 | 0.0030279 | 51.9252 | 0.096754 | 0.099843 | 0.35663
120000 | 350 | 90 | 0.097222 | 33.3333 | 0.1 | 0.025 | 0.011281 | 180 | 180 | 170 | 170 | 40 | 35.0023 | 86.8844 | 25 | 0.010878 | 0.14837 | 0.84075 | -16.1026 | 16.4935 | 15.6421 | 0.0039319 | 0.0058275 | 0.00039513 | 0.0033228 | 51.9252 | 0.096656 | 0.10005 | 0.32515
120000 | 350 | 100 | 0.097222 | 33.3333 | 0.1 | 0.027778 | 0.014169 | 180 | 180 | 170 | 170 | 40 | 35.0023 | 86.9618 | 25 | 0.010878 | 0.14837 | 0.84075 | -15.6304 | 16.3385 | 15.7607 | 0.0039294 | 0.0058227 | 0.0005542 | 0.0035766 | 51.9252 | 0.096574 | 0.10022 | 0.29693
120000 | 350 | 110 | 0.097222 | 33.3333 | 0.1 | 0.030556 | 0.017497 | 180 | 180 | 170 | 170 | 40 | 35.0023 | 87.0166 | 25 | 0.010878 | 0.14837 | 0.84075 | -15.31 | 16.3031 | 15.7554 | 0.0039256 | 0.0058158 | 0.00075744 | 0.0037751 | 51.9252 | 0.09649 | 0.10033 | 0.27357
120000 | 350 | 120 | 0.097222 | 33.3333 | 0.1 | 0.033333 | 0.021493 | 180 | 180 | 170 | 170 | 40 | 35.0048 | 87.0491 | 25 | 0.011232 | 0.14832 | 0.84045 | -15.0899 | 16.4122 | 15.5804 | 0.0039178 | 0.005804 | 0.0010228 | 0.0039307 | 51.9252 | 0.096348 | 0.10034 | 0.25699
120000 | 400 | 40 | 0.11111 | 33.3333 | 0.1 | 0.011111 | 0.001617 | 180 | 180 | 170 | 170 | 40 | 34.9991 | 87.0506 | 25 | 0.010008 | 0.1485 | 0.84149 | -17.6321 | 21.9174 | 15.0471 | 0.0044966 | 0.0066628 | 2.4821e-05 | 0.0016301 | 51.9252 | 0.11089 | 0.11255 | 0.54222
120000 | 400 | 50 | 0.11111 | 33.3333 | 0.1 | 0.013889 | 0.0027762 | 180 | 180 | 170 | 170 | 40 | 35.0006 | 87.1587 | 25 | 0.010591 | 0.14841 | 0.841 | -16.9319 | 21.2869 | 15.5913 | 0.0044944 | 0.0066615 | 5.3349e-05 | 0.0020123 | 51.9252 | 0.11081 | 0.11288 | 0.49961
120000 | 400 | 60 | 0.11111 | 33.3333 | 0.1 | 0.016667 | 0.004233 | 180 | 180 | 170 | 170 | 40 | 35.0014 | 87.2638 | 25 | 0.010973 | 0.14835 | 0.84067 | -16.2852 | 20.705 | 16.1002 | 0.0044925 | 0.0066608 | 9.7801e-05 | 0.0023798 | 51.9252 | 0.11073 | 0.1132 | 0.45875
120000 | 400 | 70 | 0.11111 | 33.3333 | 0.1 | 0.019444 | 0.0059991 | 180 | 180 | 170 | 170 | 40 | 35.0014 | 87.3601 | 25 | 0.011322 | 0.1483 | 0.84038 | -15.5333 | 20.1813 | 16.5767 | 0.0044932 | 0.0066597 | 0.00016207 | 0.002726 | 51.9252 | 0.11071 | 0.11349 | 0.42015
120000 | 400 | 80 | 0.11111 | 33.3333 | 0.1 | 0.022222 | 0.0079952 | 180 | 180 | 170 | 170 | 40 | 35.0018 | 87.449 | 25 | 0.011603 | 0.14826 | 0.84014 | -14.9141 | 19.7423 | 16.9641 | 0.0044923 | 0.0066577 | 0.00024757 | 0.0030507 | 51.9252 | 0.11066 | 0.11376 | 0.38385
120000 | 400 | 90 | 0.11111 | 33.3333 | 0.1 | 0.025 | 0.010248 | 180 | 180 | 170 | 170 | 40 | 35.0025 | 87.5195 | 25 | 0.011712 | 0.14824 | 0.84005 | -14.4728 | 19.3724 | 17.2877 | 0.0044909 | 0.006656 | 0.00035812 | 0.003345 | 51.9252 | 0.11059 | 0.114 | 0.35031
120000 | 400 | 100 | 0.11111 | 33.3333 | 0.1 | 0.027778 | 0.012888 | 180 | 180 | 170 | 170 | 40 | 35.0022 | 87.5972 | 25 | 0.012122 | 0.14818 | 0.8397 | -13.9469 | 19.0978 | 17.5035 | 0.0044879 | 0.0066506 | 0.00050243 | 0.0036253 | 51.9252 | 0.11051 | 0.11419 | 0.32047
120000 | 400 | 110 | 0.11111 | 33.3333 | 0.1 | 0.030556 | 0.015612 | 180 | 180 | 170 | 170 | 40 | 35.0022 | 87.6583 | 25 | 0.012122 | 0.14818 | 0.8397 | -13.543 | 18.9455 | 17.6171 | 0.0044853 | 0.0066462 | 0.00067243 | 0.0038687 | 51.9252 | 0.11043 | 0.11435 | 0.29346
120000 | 400 | 120 | 0.11111 | 33.3333 | 0.1 | 0.033333 | 0.018851 | 180 | 180 | 170 | 170 | 40 | 35.0036 | 87.7017 | 25 | 0.012414 | 0.14814 | 0.83945 | -13.2805 | 18.8786 | 17.6237 | 0.0044799 | 0.0066381 | 0.00089048 | 0.0040634 | 51.9252 | 0.11032 | 0.11445 | 0.27172
120000 | 450 | 40 | 0.125 | 33.3333 | 0.1 | 0.011111 | 0.0015085 | 180 | 180 | 170 | 170 | 40 | 35.0023 | 87.5933 | 25 | 0.010718 | 0.14839 | 0.84089 | -16.0333 | 24.9637 | 16.5482 | 0.0050544 | 0.0074892 | 2.3152e-05 | 0.0016379 | 51.9252 | 0.12478 | 0.12644 | 0.57121
120000 | 450 | 50 | 0.125 | 33.3333 | 0.1 | 0.013889 | 0.0026035 | 180 | 180 | 170 | 170 | 40 | 35.0001 | 87.6649 | 25 | 0.011368 | 0.14829 | 0.84034 | -15.4279 | 24.3169 | 17.1005 | 0.0050526 | 0.0074871 | 5.0017e-05 | 0.0020154 | 51.9252 | 0.12473 | 0.12678 | 0.52845
120000 | 450 | 60 | 0.125 | 33.3333 | 0.1 | 0.016667 | 0.0039934 | 180 | 180 | 170 | 170 | 40 | 35.0005 | 87.7712 | 25 | 0.011862 | 0.14822 | 0.83992 | -14.7145 | 23.7207 | 17.6061 | 0.0050501 | 0.0074855 | 9.2225e-05 | 0.0023817 | 51.9252 | 0.12465 | 0.12709 | 0.48735
120000 | 450 | 70 | 0.125 | 33.3333 | 0.1 | 0.019444 | 0.0056621 | 180 | 180 | 170 | 170 | 40 | 35.0013 | 87.8603 | 25 | 0.012204 | 0.14817 | 0.83963 | -14.0925 | 23.1821 | 18.0717 | 0.0050486 | 0.0074844 | 0.00015287 | 0.0027361 | 51.9252 | 0.12458 | 0.12739 | 0.4483
120000 | 450 | 80 | 0.125 | 33.3333 | 0.1 | 0.022222 | 0.0075516 | 180 | 180 | 170 | 170 | 40 | 35.0014 | 87.9417 | 25 | 0.012569 | 0.14811 | 0.83932 | -13.4589 | 22.7096 | 18.4811 | 0.0050476 | 0.0074821 | 0.00023362 | 0.0030671 | 51.9252 | 0.12454 | 0.12767 | 0.41149
120000 | 450 | 90 | 0.125 | 33.3333 | 0.1 | 0.025 | 0.0096774 | 180 | 180 | 170 | 170 | 40 | 35.0017 | 88.0188 | 25 | 0.012851 | 0.14807 | 0.83908 | -12.8882 | 22.3088 | 18.8234 | 0.0050461 | 0.0074795 | 0.00033779 | 0.0033732 | 51.9252 | 0.12448 | 0.12792 | 0.37725
120000 | 450 | 100 | 0.125 | 33.3333 | 0.1 | 0.027778 | 0.012024 | 180 | 180 | 170 | 170 | 40 | 35.0021 | 88.0865 | 25 | 0.013105 | 0.14803 | 0.83886 | -12.3895 | 21.9876 | 19.0882 | 0.0050442 | 0.0074759 | 0.00046788 | 0.0036551 | 51.9252 | 0.12442 | 0.12813 | 0.34587
120000 | 450 | 110 | 0.125 | 33.3333 | 0.1 | 0.030556 | 0.014486 | 180 | 180 | 170 | 170 | 40 | 35.0021 | 88.1495 | 25 | 0.013105 | 0.14803 | 0.83886 | -11.9635 | 21.7386 | 19.2949 | 0.0050426 | 0.0074733 | 0.00062219 | 0.0039076 | 51.9252 | 0.12435 | 0.12832 | 0.31716
120000 | 450 | 120 | 0.125 | 33.3333 | 0.1 | 0.033333 | 0.017253 | 180 | 180 | 170 | 170 | 40 | 35.0019 | 88.2008 | 25 | 0.013388 | 0.14799 | 0.83862 | -11.6671 | 21.573 | 19.3917 | 0.0050376 | 0.007467 | 0.00081185 | 0.0041332 | 51.9252 | 0.12424 | 0.12846 | 0.29229
120000 | 500 | 40 | 0.13889 | 33.3333 | 0.1 | 0.011111 | 0.0014234 | 180 | 180 | 170 | 170 | 40 | 35.0025 | 88.0185 | 25 | 0.011297 | 0.14831 | 0.8404 | -14.5638 | 28.0103 | 18.0324 | 0.0056111 | 0.0083156 | 2.1842e-05 | 0.0016368 | 51.9252 | 0.13865 | 0.14033 | 0.60023
120000 | 500 | 50 | 0.13889 | 33.3333 | 0.1 | 0.013889 | 0.0024636 | 180 | 180 | 170 | 170 | 40 | 34.9994 | 88.1955 | 25 | 0.012058 | 0.14819 | 0.83975 | -13.9723 | 27.3516 | 18.5826 | 0.0056095 | 0.0083121 | 4.7317e-05 | 0.0020132 | 51.9252 | 0.13864 | 0.14067 | 0.55735
120000 | 500 | 60 | 0.13889 | 33.3333 | 0.1 | 0.016667 | 0.0038133 | 180 | 180 | 170 | 170 | 40 | 35.0002 | 88.1743 | 25 | 0.012669 | 0.1481 | 0.83923 | -13.2462 | 26.7369 | 19.0866 | 0.0056065 | 0.0083093 | 8.8037e-05 | 0.0023915 | 51.9252 | 0.13856 | 0.14099 | 0.51609
120000 | 500 | 70 | 0.13889 | 33.3333 | 0.1 | 0.019444 | 0.0054155 | 180 | 180 | 170 | 170 | 40 | 35.0009 | 88.2583 | 25 | 0.013125 | 0.14803 | 0.83884 | -12.6188 | 26.1838 | 19.5487 | 0.0056043 | 0.0083072 | 0.00014615 | 0.0027476 | 51.9252 | 0.13849 | 0.14129 | 0.47676
120000 | 500 | 80 | 0.13889 | 33.3333 | 0.1 | 0.022222 | 0.007228 | 180 | 180 | 170 | 170 | 40 | 35.0011 | 88.3365 | 25 | 0.013442 | 0.14798 | 0.83857 | -11.9989 | 25.6882 | 19.9718 | 0.0056032 | 0.0083054 | 0.00022345 | 0.0030748 | 51.9252 | 0.13844 | 0.14157 | 0.43957
120000 | 500 | 90 | 0.13889 | 33.3333 | 0.1 | 0.025 | 0.0092835 | 180 | 180 | 170 | 170 | 40 | 35.0015 | 88.4085 | 25 | 0.013896 | 0.14792 | 0.83819 | -11.4873 | 25.2651 | 20.3024 | 0.0055992 | 0.0083015 | 0.00032377 | 0.0033991 | 51.9252 | 0.13834 | 0.14183 | 0.40486
120000 | 500 | 100 | 0.13889 | 33.3333 | 0.1 | 0.027778 | 0.011403 | 180 | 180 | 170 | 170 | 40 | 35.0015 | 88.4776 | 25 | 0.013896 | 0.14792 | 0.83819 | -10.887 | 24.9039 | 20.6236 | 0.0056 | 0.0083006 | 0.00044309 | 0.0036743 | 51.9252 | 0.13833 | 0.14206 | 0.37234
120000 | 500 | 110 | 0.13889 | 33.3333 | 0.1 | 0.030556 | 0.01376 | 180 | 180 | 170 | 170 | 40 | 35.004 | 88.5292 | 25 | 0.014167 | 0.14787 | 0.83796 | -10.5402 | 24.6235 | 20.8346 | 0.0055965 | 0.0082963 | 0.00059013 | 0.0039458 | 51.9252 | 0.13823 | 0.14226 | 0.3428
120000 | 500 | 120 | 0.13889 | 33.3333 | 0.1 | 0.033333 | 0.016493 | 180 | 180 | 170 | 170 | 40 | 35.0017 | 88.5753 | 25 | 0.014698 | 0.1478 | 0.83751 | -10.1728 | 24.4112 | 20.9644 | 0.0055915 | 0.0082886 | 0.00077454 | 0.0041845 | 51.9252 | 0.13815 | 0.14241 | 0.31739
120000 | 550 | 40 | 0.15278 | 33.3333 | 0.1 | 0.011111 | 0.0013531 | 180 | 180 | 170 | 170 | 40 | 35.0034 | 88.3739 | 25 | 0.011917 | 0.14821 | 0.83987 | -13.0733 | 31.0494 | 19.5105 | 0.0061679 | 0.0091407 | 2.0761e-05 | 0.0016341 | 51.9252 | 0.15255 | 0.15422 | 0.6293
120000 | 550 | 50 | 0.15278 | 33.3333 | 0.1 | 0.013889 | 0.0023542 | 180 | 180 | 170 | 170 | 40 | 34.9992 | 88.4402 | 25 | 0.012755 | 0.14809 | 0.83916 | -12.4941 | 30.3847 | 20.0305 | 0.0061639 | 0.009136 | 4.5205e-05 | 0.0020267 | 51.9252 | 0.15249 | 0.15456 | 0.58626
120000 | 550 | 60 | 0.15278 | 33.3333 | 0.1 | 0.016667 | 0.0036621 | 180 | 180 | 170 | 170 | 40 | 35.0001 | 88.5084 | 25 | 0.013422 | 0.14799 | 0.83859 | -11.8269 | 29.766 | 20.5305 | 0.0061616 | 0.0091323 | 8.4514e-05 | 0.0023954 | 51.9252 | 0.15245 | 0.15488 | 0.54489
120000 | 550 | 70 | 0.15278 | 33.3333 | 0.1 | 0.019444 | 0.0051964 | 180 | 180 | 170 | 170 | 40 | 35.0005 | 88.5872 | 25 | 0.013857 | 0.14792 | 0.83822 | -11.173 | 29.193 | 20.9994 | 0.0061594 | 0.0091301 | 0.00014018 | 0.0027442 | 51.9252 | 0.15239 | 0.15519 | 0.5053
120000 | 550 | 80 | 0.15278 | 33.3333 | 0.1 | 0.022222 | 0.0069879 | 180 | 180 | 170 | 170 | 40 | 35.0004 | 88.6551 | 25 | 0.014378 | 0.14784 | 0.83778 | -10.573 | 28.6767 | 21.4143 | 0.006157 | 0.0091264 | 0.00021593 | 0.0030825 | 51.9252 | 0.15234 | 0.15547 | 0.46793
120000 | 550 | 90 | 0.15278 | 33.3333 | 0.1 | 0.025 | 0.0089859 | 180 | 180 | 170 | 170 | 40 | 35.0012 | 88.7239 | 25 | 0.014823 | 0.14778 | 0.8374 | -10.0545 | 28.2263 | 21.7619 | 0.0061533 | 0.0091227 | 0.00031317 | 0.0034078 | 51.9252 | 0.15225 | 0.15573 | 0.4329
120000 | 550 | 100 | 0.15278 | 33.3333 | 0.1 | 0.027778 | 0.011113 | 180 | 180 | 170 | 170 | 40 | 35.0015 | 88.7877 | 25 | 0.015085 | 0.14774 | 0.83718 | -9.5252 | 27.846 | 22.0655 | 0.0061512 | 0.0091197 | 0.00043153 | 0.0036893 | 51.9252 | 0.1522 | 0.15597 | 0.40023
120000 | 550 | 110 | 0.15278 | 33.3333 | 0.1 | 0.030556 | 0.01344 | 180 | 180 | 170 | 170 | 40 | 35.0004 | 88.8386 | 25 | 0.015424 | 0.14769 | 0.83689 | -9.1251 | 27.5276 | 22.2983 | 0.006148 | 0.0091152 | 0.00057584 | 0.0039492 | 51.9252 | 0.15214 | 0.15617 | 0.37043
120000 | 550 | 120 | 0.15278 | 33.3333 | 0.1 | 0.033333 | 0.015881 | 180 | 180 | 170 | 170 | 40 | 35.0011 | 88.8881 | 25 | 0.015692 | 0.14765 | 0.83666 | -8.754 | 27.2845 | 22.4647 | 0.0061443 | 0.0091103 | 0.00074471 | 0.0041989 | 51.9252 | 0.15205 | 0.15635 | 0.34331
120000 | 600 | 40 | 0.16667 | 33.3333 | 0.1 | 0.011111 | 0.0012905 | 180 | 180 | 170 | 170 | 40 | 35.0039 | 88.6528 | 25 | 0.0124 | 0.14814 | 0.83946 | -11.7696 | 34.0916 | 20.9745 | 0.006724 | 0.0099661 | 1.9798e-05 | 0.0016282 | 51.9252 | 0.16643 | 0.16811 | 0.65837
120000 | 600 | 50 | 0.16667 | 33.3333 | 0.1 | 0.013889 | 0.0022584 | 180 | 180 | 170 | 170 | 40 | 34.9999 | 88.73 | 25 | 0.013342 | 0.148 | 0.83866 | -11.0513 | 33.4166 | 21.4765 | 0.0067191 | 0.0099598 | 4.336e-05 | 0.0020139 | 47.6905 | 0.16638 | 0.16845 | 0.61524
120000 | 600 | 60 | 0.16667 | 33.3333 | 0.1 | 0.016667 | 0.0035284 | 180 | 180 | 170 | 170 | 40 | 34.9995 | 88.7833 | 25 | 0.014107 | 0.14788 | 0.83801 | -10.4902 | 32.7864 | 21.9618 | 0.0067158 | 0.0099547 | 8.1411e-05 | 0.0023911 | 47.6905 | 0.16634 | 0.16878 | 0.57372
120000 | 600 | 70 | 0.16667 | 33.3333 | 0.1 | 0.019444 | 0.0050404 | 180 | 180 | 170 | 170 | 40 | 35 | 88.8562 | 25 | 0.014675 | 0.1478 | 0.83753 | -9.7922 | 32.1997 | 22.421 | 0.0067133 | 0.009951 | 0.00013593 | 0.0027472 | 47.6905 | 0.1663 | 0.16908 | 0.53402
120000 | 600 | 80 | 0.16667 | 33.3333 | 0.1 | 0.022222 | 0.0068093 | 180 | 180 | 170 | 170 | 40 | 35.0003 | 88.929 | 25 | 0.015301 | 0.1477 | 0.83699 | -9.1871 | 31.6686 | 22.8135 | 0.0067087 | 0.009946 | 0.00021033 | 0.0030929 | 47.6905 | 0.16621 | 0.16937 | 0.49648
120000 | 600 | 90 | 0.16667 | 33.3333 | 0.1 | 0.025 | 0.0087552 | 180 | 180 | 170 | 170 | 40 | 35.001 | 88.9926 | 25 | 0.01575 | 0.14764 | 0.83661 | -8.6537 | 31.2048 | 23.1595 | 0.0067051 | 0.0099421 | 0.00030499 | 0.003413 | 47.6905 | 0.16614 | 0.16963 | 0.46117
120000 | 600 | 100 | 0.16667 | 33.3333 | 0.1 | 0.027778 | 0.010884 | 180 | 180 | 170 | 170 | 40 | 35.0013 | 89.0473 | 25 | 0.016171 | 0.14757 | 0.83625 | -8.1743 | 30.8037 | 23.4519 | 0.0067017 | 0.0099376 | 0.00042242 | 0.0037096 | 47.6905 | 0.16607 | 0.16987 | 0.42839
120000 | 600 | 110 | 0.16667 | 33.3333 | 0.1 | 0.030556 | 0.013163 | 180 | 180 | 170 | 170 | 40 | 35.0012 | 89.0981 | 25 | 0.016552 | 0.14752 | 0.83593 | -7.7392 | 30.4696 | 23.6851 | 0.006698 | 0.0099326 | 0.00056359 | 0.0039723 | 47.6905 | 0.16601 | 0.17008 | 0.39824
120000 | 600 | 120 | 0.16667 | 33.3333 | 0.1 | 0.033333 | 0.015535 | 180 | 180 | 170 | 170 | 40 | 35.0017 | 89.1329 | 25 | 0.01684 | 0.14747 | 0.83569 | -7.3604 | 30.2031 | 23.8708 | 0.006696 | 0.0099278 | 0.00072785 | 0.0042225 | 47.6905 | 0.16597 | 0.17026 | 0.37066
130000 | 200 | 40 | 0.055556 | 36.1111 | 0.1 | 0.011111 | 0.0025794 | 180 | 180 | 170 | 170 | 40 | 35.0035 | 82.0061 | 25 | 0.0060366 | 0.14909 | 0.84487 | -26.5186 | 9.7448 | 8.8939 | 0.002261 | 0.003349 | 3.967e-05 | 0.0016149 | 47.6905 | 0.055345 | 0.056972 | 0.46704
130000 | 200 | 50 | 0.055556 | 36.1111 | 0.1 | 0.013889 | 0.0044593 | 180 | 180 | 170 | 170 | 40 | 35.0025 | 82.1239 | 25 | 0.0063473 | 0.14905 | 0.8446 | -25.8944 | 9.2356 | 9.3567 | 0.0022594 | 0.0033485 | 8.6007e-05 | 0.0019781 | 47.6905 | 0.055251 | 0.057278 | 0.42637
130000 | 200 | 60 | 0.055556 | 36.1111 | 0.1 | 0.016667 | 0.007233 | 180 | 180 | 170 | 170 | 40 | 35.0025 | 82.2668 | 25 | 0.0063473 | 0.14905 | 0.8446 | -25.3676 | 8.9035 | 9.6463 | 0.0022568 | 0.0033456 | 0.00016839 | 0.0023133 | 47.6905 | 0.055133 | 0.057529 | 0.38964
130000 | 200 | 70 | 0.055556 | 36.1111 | 0.1 | 0.019444 | 0.012165 | 180 | 180 | 170 | 170 | 40 | 35.0094 | 82.3522 | 25 | 0.0065268 | 0.14902 | 0.84445 | -24.9664 | 8.9313 | 9.5582 | 0.0022496 | 0.0033348 | 0.00033469 | 0.0025588 | 47.6905 | 0.054978 | 0.057632 | 0.36208
130000 | 200 | 80 | 0.055556 | 36.1111 | 0.1 | 0.022222 | 0.019016 | 180 | 180 | 170 | 170 | 40 | 35.0082 | 82.343 | 25 | 0.0067271 | 0.14899 | 0.84428 | -24.7591 | 9.3656 | 9.0614 | 0.0022394 | 0.0033164 | 0.00060922 | 0.0026988 | 47.6905 | 0.054813 | 0.057551 | 0.34639
130000 | 200 | 90 | 0.055556 | 36.1111 | 0.1 | 0.025 | 0.025629 | 180 | 180 | 170 | 170 | 40 | 35.0084 | 82.4793 | 25 | 0.0068093 | 0.14898 | 0.84421 | -24.7543 | 9.8983 | 8.4421 | 0.0022255 | 0.0032985 | 0.0009383 | 0.0027823 | 47.6905 | 0.054572 | 0.057418 | 0.33666
130000 | 200 | 100 | 0.055556 | 36.1111 | 0.1 | 0.027778 | NaN | 180 | 180 | 170 | 170 | 40 | 35.0084 | NaN | 25 | 0.0068093 | 0.14898 | 0.84421 | -0.13889 | NaN | NaN | NaN | NaN | NaN | NaN | 47.6905 | NaN | NaN | NaN
130000 | 200 | 110 | 0.055556 | 36.1111 | 0.1 | 0.030556 | NaN | 180 | 180 | 170 | 170 | 40 | 35.0084 | NaN | 25 | 0.0068093 | 0.14898 | 0.84421 | -0.13889 | NaN | NaN | NaN | NaN | NaN | NaN | 47.6905 | NaN | NaN | NaN
130000 | 200 | 120 | 0.055556 | 36.1111 | 0.1 | 0.033333 | NaN | 180 | 180 | 170 | 170 | 40 | 35.0084 | NaN | 25 | 0.0068093 | 0.14898 | 0.84421 | -0.13889 | NaN | NaN | NaN | NaN | NaN | NaN | 47.6905 | NaN | NaN | NaN
130000 | 250 | 40 | 0.069444 | 36.1111 | 0.1 | 0.011111 | 0.0020202 | 180 | 180 | 170 | 170 | 40 | 34.9911 | 83.7953 | 25 | 0.007025 | 0.14895 | 0.84403 | -24.9882 | 12.4548 | 10.7766 | 0.0028205 | 0.0041814 | 3.1113e-05 | 0.0016165 | 47.6905 | 0.069162 | 0.070857 | 0.49518
130000 | 250 | 50 | 0.069444 | 36.1111 | 0.1 | 0.013889 | 0.0036874 | 180 | 180 | 170 | 170 | 40 | 35.0004 | 83.9087 | 25 | 0.0074676 | 0.14888 | 0.84365 | -24.2897 | 12.2137 | 10.9828 | 0.0028191 | 0.0041799 | 7.0987e-05 | 0.0019895 | 47.6905 | 0.069122 | 0.071191 | 0.45388
130000 | 250 | 60 | 0.069444 | 36.1111 | 0.1 | 0.016667 | 0.0056861 | 180 | 180 | 170 | 170 | 40 | 35.002 | 84.0284 | 25 | 0.0077617 | 0.14884 | 0.8434 | -23.6153 | 11.7383 | 11.4199 | 0.0028184 | 0.0041788 | 0.00013178 | 0.002351 | 47.6905 | 0.069045 | 0.071482 | 0.41483
130000 | 250 | 70 | 0.069444 | 36.1111 | 0.1 | 0.019444 | 0.0082404 | 180 | 180 | 170 | 170 | 40 | 35.0062 | 84.132 | 25 | 0.0077461 | 0.14884 | 0.84342 | -23.1056 | 11.3949 | 11.7264 | 0.0028166 | 0.0041765 | 0.00022387 | 0.0026722 | 47.6905 | 0.068949 | 0.071727 | 0.3792
130000 | 250 | 80 | 0.069444 | 36.1111 | 0.1 | 0.022222 | 0.011934 | 180 | 180 | 170 | 170 | 40 | 35.0049 | 84.1791 | 25 | 0.0079256 | 0.14881 | 0.84326 | -22.59 | 11.2814 | 11.8192 | 0.0028156 | 0.0041692 | 0.00037344 | 0.0029279 | 47.6905 | 0.068927 | 0.071884 | 0.34997
130000 | 250 | 90 | 0.069444 | 36.1111 | 0.1 | 0.025 | 0.016753 | 180 | 180 | 170 | 170 | 40 | 35.0049 | 84.2365 | 25 | 0.0079256 | 0.14881 | 0.84326 | -22.3227 | 11.4367 | 11.6055 | 0.0028075 | 0.0041573 | 0.00059671 | 0.0031228 | 47.6905 | 0.068757 | 0.071916 | 0.32867
130000 | 250 | 100 | 0.069444 | 36.1111 | 0.1 | 0.027778 | 0.022152 | 180 | 180 | 170 | 170 | 40 | 35.0094 | 84.2357 | 25 | 0.0079552 | 0.14881 | 0.84324 | -22.2202 | 11.8231 | 11.1604 | 0.0027982 | 0.0041413 | 0.00088856 | 0.0032356 | 47.6905 | 0.068606 | 0.071837 | 0.31493
130000 | 250 | 110 | 0.069444 | 36.1111 | 0.1 | 0.030556 | 0.027365 | 180 | 180 | 170 | 170 | 40 | 35.0133 | 84.342 | 25 | 0.0079909 | 0.1488 | 0.84321 | -22.1728 | 12.287 | 10.5905 | 0.0027823 | 0.0041249 | 0.0012218 | 0.0033179 | 47.6905 | 0.0683 | 0.071717 | 0.30561
130000 | 250 | 120 | 0.069444 | 36.1111 | 0.1 | 0.033333 | 0.032667 | 180 | 180 | 170 | 170 | 40 | 35.0091 | 84.395 | 25 | 0.0082049 | 0.14877 | 0.84303 | -22.0949 | 12.7346 | 10.0854 | 0.0027727 | 0.0041099 | 0.0016063 | 0.0033509 | 47.6905 | 0.06815 | 0.071571 | 0.30214
130000 | 300 | 40 | 0.083333 | 36.1111 | 0.1 | 0.011111 | 0.0017778 | 180 | 180 | 170 | 170 | 40 | 35.0012 | 85.0177 | 25 | 0.0079232 | 0.14881 | 0.84327 | -23.4456 | 15.4888 | 12.3543 | 0.0033813 | 0.0050113 | 2.7353e-05 | 0.0016216 | 47.6905 | 0.083069 | 0.084754 | 0.52397
130000 | 300 | 50 | 0.083333 | 36.1111 | 0.1 | 0.013889 | 0.0032313 | 180 | 180 | 170 | 170 | 40 | 35.0014 | 85.1137 | 25 | 0.0082858 | 0.14876 | 0.84296 | -22.7535 | 15.2332 | 12.5729 | 0.0033803 | 0.00501 | 6.2149e-05 | 0.0020001 | 47.6905 | 0.083037 | 0.085092 | 0.48211
130000 | 300 | 60 | 0.083333 | 36.1111 | 0.1 | 0.016667 | 0.0049052 | 180 | 180 | 170 | 170 | 40 | 35.0021 | 85.2108 | 25 | 0.0085477 | 0.14872 | 0.84273 | -22.0939 | 14.7014 | 13.0686 | 0.0033807 | 0.0050099 | 0.00011349 | 0.0023637 | 47.6905 | 0.082988 | 0.085398 | 0.44205
130000 | 300 | 70 | 0.083333 | 36.1111 | 0.1 | 0.019444 | 0.0070048 | 180 | 180 | 170 | 170 | 40 | 35.0014 | 85.3496 | 25 | 0.0089037 | 0.14866 | 0.84243 | -21.4359 | 14.2507 | 13.4581 | 0.0033777 | 0.0050079 | 0.0001897 | 0.0026977 | 47.6905 | 0.082879 | 0.085672 | 0.40467
130000 | 300 | 80 | 0.083333 | 36.1111 | 0.1 | 0.022222 | 0.0095592 | 180 | 180 | 170 | 170 | 40 | 35.0028 | 85.4444 | 25 | 0.0091176 | 0.14863 | 0.84225 | -20.8568 | 13.9235 | 13.7491 | 0.0033763 | 0.0050046 | 0.00029713 | 0.0030107 | 47.6905 | 0.082808 | 0.085904 | 0.37076
130000 | 300 | 90 | 0.083333 | 36.1111 | 0.1 | 0.025 | 0.012539 | 180 | 180 | 170 | 170 | 40 | 35.0055 | 85.5149 | 25 | 0.0090307 | 0.14865 | 0.84232 | -20.418 | 13.7538 | 13.8852 | 0.0033739 | 0.005 | 0.00044097 | 0.0032691 | 47.6905 | 0.082729 | 0.08608 | 0.34085
130000 | 300 | 100 | 0.083333 | 36.1111 | 0.1 | 0.027778 | 0.016269 | 180 | 180 | 170 | 170 | 40 | 35.0055 | 85.5507 | 25 | 0.0090307 | 0.14865 | 0.84232 | -20.1277 | 13.7543 | 13.8493 | 0.0033701 | 0.0049918 | 0.0006406 | 0.0034837 | 47.6905 | 0.082637 | 0.086173 | 0.31707
130000 | 300 | 110 | 0.083333 | 36.1111 | 0.1 | 0.030556 | 0.020966 | 180 | 180 | 170 | 170 | 40 | 35.0061 | 85.585 | 25 | 0.0093732 | 0.14859 | 0.84203 | -19.9155 | 13.9865 | 13.5464 | 0.0033606 | 0.0049774 | 0.00091753 | 0.0036283 | 47.6905 | 0.082468 | 0.086148 | 0.3017
130000 | 300 | 120 | 0.083333 | 36.1111 | 0.1 | 0.033333 | 0.025238 | 180 | 180 | 170 | 170 | 40 | 35.0109 | 85.6667 | 25 | 0.0092803 | 0.14861 | 0.84211 | -19.8238 | 14.3581 | 13.0967 | 0.0033487 | 0.0049634 | 0.0012169 | 0.0037347 | 47.6905 | 0.082245 | 0.086082 | 0.28874
130000 | 350 | 40 | 0.097222 | 36.1111 | 0.1 | 0.011111 | 0.0017183 | 180 | 180 | 170 | 170 | 40 | 34.9957 | 85.9331 | 25 | 0.0086243 | 0.14871 | 0.84267 | -21.9077 | 18.8846 | 13.5527 | 0.003939 | 0.005839 | 2.6381e-05 | 0.0016162 | 47.6905 | 0.096969 | 0.098657 | 0.55307
130000 | 350 | 50 | 0.097222 | 36.1111 | 0.1 | 0.013889 | 0.0029423 | 180 | 180 | 170 | 170 | 40 | 35.001 | 86.0218 | 25 | 0.0091949 | 0.14862 | 0.84218 | -21.1377 | 18.2723 | 14.1222 | 0.0039405 | 0.0058381 | 5.6558e-05 | 0.0020125 | 47.6905 | 0.096957 | 0.098989 | 0.51071
130000 | 350 | 60 | 0.097222 | 36.1111 | 0.1 | 0.016667 | 0.0044421 | 180 | 180 | 170 | 170 | 40 | 35.0017 | 86.1359 | 25 | 0.0093455 | 0.1486 | 0.84206 | -20.5251 | 17.7068 | 14.6271 | 0.0039387 | 0.0058388 | 0.00010268 | 0.0023636 | 47.6905 | 0.096862 | 0.099302 | 0.47003
130000 | 350 | 70 | 0.097222 | 36.1111 | 0.1 | 0.019444 | 0.0062989 | 180 | 180 | 170 | 170 | 40 | 35.0018 | 86.2277 | 25 | 0.009776 | 0.14853 | 0.84169 | -19.8201 | 17.2067 | 15.088 | 0.0039392 | 0.005837 | 0.00017031 | 0.0027223 | 47.6905 | 0.096826 | 0.09959 | 0.43177
130000 | 350 | 80 | 0.097222 | 36.1111 | 0.1 | 0.022222 | 0.0083645 | 180 | 180 | 170 | 170 | 40 | 35.0018 | 86.3322 | 25 | 0.009776 | 0.14853 | 0.84169 | -19.2982 | 16.798 | 15.4498 | 0.0039374 | 0.0058365 | 0.00025927 | 0.0030373 | 47.6905 | 0.096733 | 0.099851 | 0.39582
130000 | 350 | 90 | 0.097222 | 36.1111 | 0.1 | 0.025 | 0.010947 | 180 | 180 | 170 | 170 | 40 | 35.0026 | 86.3969 | 25 | 0.01021 | 0.14847 | 0.84132 | -18.828 | 16.4765 | 15.7191 | 0.0039347 | 0.0058317 | 0.00038326 | 0.0033331 | 47.6905 | 0.096654 | 0.10007 | 0.36374
130000 | 350 | 100 | 0.097222 | 36.1111 | 0.1 | 0.027778 | 0.013726 | 180 | 180 | 170 | 170 | 40 | 35.0026 | 86.4739 | 25 | 0.01021 | 0.14847 | 0.84132 | -18.3524 | 16.3003 | 15.8577 | 0.0039321 | 0.0058273 | 0.00053656 | 0.0035924 | 47.6905 | 0.096567 | 0.10024 | 0.33487
130000 | 350 | 110 | 0.097222 | 36.1111 | 0.1 | 0.030556 | 0.01715 | 180 | 180 | 170 | 170 | 40 | 35.0038 | 86.5206 | 25 | 0.010477 | 0.14843 | 0.84109 | -17.9855 | 16.2445 | 15.8669 | 0.0039278 | 0.0058189 | 0.00074202 | 0.0037982 | 47.6905 | 0.096485 | 0.10034 | 0.31176
130000 | 350 | 120 | 0.097222 | 36.1111 | 0.1 | 0.033333 | 0.020812 | 180 | 180 | 170 | 170 | 40 | 35.0057 | 86.5805 | 25 | 0.010576 | 0.14841 | 0.84101 | -17.7817 | 16.3712 | 15.6674 | 0.0039186 | 0.0058086 | 0.00098953 | 0.0039751 | 47.6905 | 0.096286 | 0.10038 | 0.29314
130000 | 400 | 40 | 0.11111 | 36.1111 | 0.1 | 0.011111 | 0.0015866 | 180 | 180 | 170 | 170 | 40 | 34.9993 | 86.6417 | 25 | 0.0094038 | 0.14859 | 0.84201 | -20.2947 | 21.9367 | 15.0908 | 0.0044996 | 0.0066666 | 2.4353e-05 | 0.0016288 | 47.6905 | 0.1109 | 0.11255 | 0.58207
130000 | 400 | 50 | 0.11111 | 36.1111 | 0.1 | 0.013889 | 0.002725 | 180 | 180 | 170 | 170 | 40 | 35.0009 | 86.7369 | 25 | 0.010035 | 0.14849 | 0.84147 | -19.6397 | 21.3055 | 15.6337 | 0.0044967 | 0.006665 | 5.2363e-05 | 0.0020203 | 47.6905 | 0.1108 | 0.11288 | 0.53938
130000 | 400 | 60 | 0.11111 | 36.1111 | 0.1 | 0.016667 | 0.004122 | 180 | 180 | 170 | 170 | 40 | 35.0012 | 86.8318 | 25 | 0.010199 | 0.14847 | 0.84133 | -18.9903 | 20.7226 | 16.1627 | 0.0044967 | 0.0066658 | 9.5224e-05 | 0.0023712 | 47.6905 | 0.11075 | 0.1132 | 0.49839
130000 | 400 | 70 | 0.11111 | 36.1111 | 0.1 | 0.019444 | 0.0058428 | 180 | 180 | 170 | 170 | 40 | 35.0015 | 86.9179 | 25 | 0.010665 | 0.1484 | 0.84094 | -18.2839 | 20.1929 | 16.6417 | 0.0044967 | 0.0066639 | 0.00015784 | 0.0027362 | 47.6905 | 0.11071 | 0.1135 | 0.45958
130000 | 400 | 80 | 0.11111 | 36.1111 | 0.1 | 0.022222 | 0.0077663 | 180 | 180 | 170 | 170 | 40 | 35.0022 | 87.0107 | 25 | 0.010778 | 0.14838 | 0.84084 | -17.7223 | 19.7319 | 17.0497 | 0.0044953 | 0.0066635 | 0.00024038 | 0.0030517 | 47.6905 | 0.11064 | 0.11377 | 0.42294
130000 | 400 | 90 | 0.11111 | 36.1111 | 0.1 | 0.025 | 0.0099991 | 180 | 180 | 170 | 170 | 40 | 35.0022 | 87.0833 | 25 | 0.011153 | 0.14833 | 0.84052 | -17.2237 | 19.3635 | 17.3609 | 0.0044927 | 0.0066599 | 0.00034934 | 0.0033662 | 47.6905 | 0.11055 | 0.11401 | 0.3892
130000 | 400 | 100 | 0.11111 | 36.1111 | 0.1 | 0.027778 | 0.012362 | 180 | 180 | 170 | 170 | 40 | 35.0022 | 87.1592 | 25 | 0.011153 | 0.14833 | 0.84052 | -16.7007 | 19.0796 | 17.6085 | 0.0044916 | 0.0066575 | 0.00048163 | 0.0036405 | 47.6905 | 0.11049 | 0.11422 | 0.35805
130000 | 400 | 110 | 0.11111 | 36.1111 | 0.1 | 0.030556 | 0.015223 | 180 | 180 | 170 | 170 | 40 | 35.0028 | 87.214 | 25 | 0.011529 | 0.14827 | 0.8402 | -16.2874 | 18.8821 | 17.7547 | 0.0044883 | 0.006651 | 0.00065528 | 0.0038868 | 47.6905 | 0.11042 | 0.11437 | 0.33145
130000 | 400 | 120 | 0.11111 | 36.1111 | 0.1 | 0.033333 | 0.018105 | 180 | 180 | 170 | 170 | 40 | 35.0028 | 87.2686 | 25 | 0.011529 | 0.14827 | 0.8402 | -15.906 | 18.8305 | 17.7668 | 0.0044847 | 0.0066449 | 0.00085449 | 0.0041026 | 47.6905 | 0.11032 | 0.11449 | 0.30764
130000 | 450 | 40 | 0.125 | 36.1111 | 0.1 | 0.011111 | 0.0014719 | 180 | 180 | 170 | 170 | 40 | 35.0012 | 87.2029 | 25 | 0.010085 | 0.14849 | 0.84143 | -18.7572 | 24.9869 | 16.6012 | 0.0050576 | 0.0074937 | 2.2588e-05 | 0.0016372 | 47.6905 | 0.12478 | 0.12644 | 0.61105
130000 | 450 | 50 | 0.125 | 36.1111 | 0.1 | 0.013889 | 0.0025486 | 180 | 180 | 170 | 170 | 40 | 35.0006 | 87.2906 | 25 | 0.010714 | 0.14839 | 0.84089 | -18.1406 | 24.3429 | 17.1465 | 0.0050547 | 0.0074917 | 4.8955e-05 | 0.0020217 | 47.6905 | 0.1247 | 0.12678 | 0.56819
130000 | 450 | 60 | 0.125 | 36.1111 | 0.1 | 0.016667 | 0.0038882 | 180 | 180 | 170 | 170 | 40 | 34.9998 | 87.3911 | 25 | 0.011075 | 0.14834 | 0.84059 | -17.4039 | 23.7435 | 17.6714 | 0.0050536 | 0.0074912 | 8.9781e-05 | 0.0023765 | 47.6905 | 0.12465 | 0.1271 | 0.52697
130000 | 450 | 70 | 0.125 | 36.1111 | 0.1 | 0.019444 | 0.0055167 | 180 | 180 | 170 | 170 | 40 | 35.0012 | 87.4613 | 25 | 0.011464 | 0.14828 | 0.84026 | -16.7846 | 23.1945 | 18.163 | 0.0050537 | 0.0074898 | 0.00014891 | 0.0027413 | 47.6905 | 0.12461 | 0.1274 | 0.48778
130000 | 450 | 80 | 0.125 | 36.1111 | 0.1 | 0.022222 | 0.0073222 | 180 | 180 | 170 | 170 | 40 | 35.0013 | 87.5464 | 25 | 0.011661 | 0.14825 | 0.84009 | -16.2311 | 22.7089 | 18.5827 | 0.0050516 | 0.007489 | 0.00022644 | 0.003063 | 47.6905 | 0.12453 | 0.12768 | 0.45058
130000 | 450 | 90 | 0.125 | 36.1111 | 0.1 | 0.025 | 0.0093943 | 180 | 180 | 170 | 170 | 40 | 35.0016 | 87.6183 | 25 | 0.012065 | 0.14819 | 0.83974 | -15.6198 | 22.2985 | 18.9381 | 0.0050505 | 0.0074856 | 0.00032778 | 0.0033883 | 47.6905 | 0.12448 | 0.12793 | 0.41604
130000 | 450 | 100 | 0.125 | 36.1111 | 0.1 | 0.027778 | 0.011574 | 180 | 180 | 170 | 170 | 40 | 35.0016 | 87.6919 | 25 | 0.012065 | 0.14819 | 0.83974 | -15.0703 | 21.9558 | 19.2411 | 0.0050501 | 0.0074844 | 0.00045006 | 0.0036678 | 47.6905 | 0.12443 | 0.12815 | 0.38381
130000 | 450 | 110 | 0.125 | 36.1111 | 0.1 | 0.030556 | 0.014116 | 180 | 180 | 170 | 170 | 40 | 35.0022 | 87.7456 | 25 | 0.012505 | 0.14812 | 0.83937 | -14.6873 | 21.6894 | 19.4418 | 0.005046 | 0.0074784 | 0.00060604 | 0.0039371 | 47.6905 | 0.12433 | 0.12834 | 0.35525
130000 | 450 | 120 | 0.125 | 36.1111 | 0.1 | 0.033333 | 0.01662 | 180 | 180 | 170 | 170 | 40 | 35.0022 | 87.809 | 25 | 0.012505 | 0.14812 | 0.83937 | -14.2597 | 21.5354 | 19.5539 | 0.0050434 | 0.0074744 | 0.00078145 | 0.0041701 | 47.6905 | 0.12426 | 0.1285 | 0.32884
130000 | 500 | 40 | 0.13889 | 36.1111 | 0.1 | 0.011111 | 0.0013931 | 180 | 180 | 170 | 170 | 40 | 35.0039 | 87.6564 | 25 | 0.010687 | 0.1484 | 0.84092 | -17.3155 | 28.0339 | 18.1039 | 0.0056154 | 0.0083204 | 2.1376e-05 | 0.0016428 | 47.6905 | 0.13867 | 0.14033 | 0.64009
130000 | 500 | 50 | 0.13889 | 36.1111 | 0.1 | 0.013889 | 0.0023996 | 180 | 180 | 170 | 170 | 40 | 35.0001 | 87.7263 | 25 | 0.011256 | 0.14831 | 0.84043 | -16.689 | 27.3843 | 18.6569 | 0.0056139 | 0.0083184 | 4.6082e-05 | 0.0020187 | 47.6905 | 0.13863 | 0.14067 | 0.5971
130000 | 500 | 60 | 0.13889 | 36.1111 | 0.1 | 0.016667 | 0.0037128 | 180 | 180 | 170 | 170 | 40 | 35.0003 | 87.8212 | 25 | 0.011844 | 0.14822 | 0.83993 | -15.956 | 26.7718 | 19.1688 | 0.0056113 | 0.0083159 | 8.5692e-05 | 0.002392 | 47.6905 | 0.13856 | 0.14099 | 0.55573
130000 | 500 | 70 | 0.13889 | 36.1111 | 0.1 | 0.019444 | 0.0052511 | 180 | 180 | 170 | 170 | 40 | 35.0009 | 87.9017 | 25 | 0.012235 | 0.14816 | 0.8396 | -15.2952 | 26.2051 | 19.6543 | 0.0056097 | 0.0083144 | 0.00014168 | 0.0027478 | 47.6905 | 0.1385 | 0.1413 | 0.51617
130000 | 500 | 80 | 0.13889 | 36.1111 | 0.1 | 0.022222 | 0.0070142 | 180 | 180 | 170 | 170 | 40 | 35.0012 | 87.9788 | 25 | 0.012598 | 0.14811 | 0.83929 | -14.6828 | 25.6979 | 20.0864 | 0.005608 | 0.0083124 | 0.00021678 | 0.0030856 | 47.6905 | 0.13843 | 0.14158 | 0.47872
130000 | 500 | 90 | 0.13889 | 36.1111 | 0.1 | 0.025 | 0.0089707 | 180 | 180 | 170 | 170 | 40 | 35.0016 | 88.0504 | 25 | 0.012899 | 0.14807 | 0.83904 | -14.1202 | 25.2552 | 20.4609 | 0.0056061 | 0.00831 | 0.00031271 | 0.0034018 | 47.6905 | 0.13837 | 0.14184 | 0.44356
130000 | 500 | 100 | 0.13889 | 36.1111 | 0.1 | 0.027778 | 0.011109 | 180 | 180 | 170 | 170 | 40 | 35.0019 | 88.1153 | 25 | 0.013166 | 0.14803 | 0.83881 | -13.6083 | 24.8809 | 20.7723 | 0.0056041 | 0.0083071 | 0.00043149 | 0.0036954 | 47.6905 | 0.1383 | 0.14207 | 0.41093
130000 | 500 | 110 | 0.13889 | 36.1111 | 0.1 | 0.030556 | 0.013345 | 180 | 180 | 170 | 170 | 40 | 35.0022 | 88.1753 | 25 | 0.01329 | 0.14801 | 0.8387 | -13.1168 | 24.5787 | 21.0255 | 0.0056028 | 0.0083043 | 0.00057195 | 0.0039542 | 47.6905 | 0.13826 | 0.14228 | 0.38071
130000 | 500 | 120 | 0.13889 | 36.1111 | 0.1 | 0.033333 | 0.015824 | 180 | 180 | 170 | 170 | 40 | 35.0023 | 88.2233 | 25 | 0.013642 | 0.14795 | 0.8384 | -12.7225 | 24.3593 | 21.1794 | 0.0055989 | 0.0082983 | 0.00074251 | 0.0042152 | 47.6905 | 0.13817 | 0.14245 | 0.35376
130000 | 550 | 40 | 0.15278 | 36.1111 | 0.1 | 0.011111 | 0.001319 | 180 | 180 | 170 | 170 | 40 | 35.0026 | 88.0354 | 25 | 0.011169 | 0.14832 | 0.84051 | -15.8332 | 31.0837 | 19.5974 | 0.0061735 | 0.0091471 | 2.0237e-05 | 0.0016382 | 47.6905 | 0.15257 | 0.15422 | 0.66915
130000 | 550 | 50 | 0.15278 | 36.1111 | 0.1 | 0.013889 | 0.002283 | 180 | 180 | 170 | 170 | 40 | 35.0001 | 88.1165 | 25 | 0.01185 | 0.14822 | 0.83993 | -15.1731 | 30.4223 | 20.1276 | 0.0061696 | 0.0091438 | 4.3836e-05 | 0.0020122 | 47.6905 | 0.1525 | 0.15456 | 0.62601
130000 | 550 | 60 | 0.15278 | 36.1111 | 0.1 | 0.016667 | 0.0035499 | 180 | 180 | 170 | 170 | 40 | 34.9998 | 88.1812 | 25 | 0.012533 | 0.14812 | 0.83935 | -14.4841 | 29.7959 | 20.6486 | 0.006168 | 0.0091401 | 8.1912e-05 | 0.0023968 | 47.6905 | 0.15247 | 0.15489 | 0.58451
130000 | 550 | 70 | 0.15278 | 36.1111 | 0.1 | 0.019444 | 0.0050497 | 180 | 180 | 170 | 170 | 40 | 35.0006 | 88.2679 | 25 | 0.013036 | 0.14804 | 0.83892 | -13.8345 | 29.2146 | 21.1163 | 0.006164 | 0.0091374 | 0.0001362 | 0.0027585 | 47.6905 | 0.15237 | 0.15519 | 0.54472
130000 | 550 | 80 | 0.15278 | 36.1111 | 0.1 | 0.022222 | 0.0067262 | 180 | 180 | 170 | 170 | 40 | 35.0002 | 88.3415 | 25 | 0.01332 | 0.148 | 0.83868 | -13.1906 | 28.6962 | 21.5586 | 0.0061632 | 0.0091359 | 0.00020778 | 0.0030785 | 47.6905 | 0.15234 | 0.15548 | 0.50692
130000 | 550 | 90 | 0.15278 | 36.1111 | 0.1 | 0.025 | 0.0086706 | 180 | 180 | 170 | 170 | 40 | 35.0011 | 88.4044 | 25 | 0.013825 | 0.14793 | 0.83825 | -12.6426 | 28.2314 | 21.931 | 0.0061601 | 0.0091318 | 0.00030207 | 0.0034198 | 47.6905 | 0.15225 | 0.15574 | 0.47157
130000 | 550 | 100 | 0.15278 | 36.1111 | 0.1 | 0.027778 | 0.010604 | 180 | 180 | 170 | 170 | 40 | 35.0011 | 88.4634 | 25 | 0.013825 | 0.14793 | 0.83825 | -12.1084 | 27.8422 | 22.2699 | 0.0061603 | 0.0091314 | 0.00041152 | 0.0037005 | 47.6905 | 0.15223 | 0.15599 | 0.43794
130000 | 550 | 110 | 0.15278 | 36.1111 | 0.1 | 0.030556 | 0.012909 | 180 | 180 | 170 | 170 | 40 | 35.0012 | 88.5113 | 25 | 0.014387 | 0.14784 | 0.83777 | -11.6827 | 27.5067 | 22.5176 | 0.0061561 | 0.009125 | 0.00055277 | 0.0039898 | 47.6905 | 0.15214 | 0.15619 | 0.40778
130000 | 550 | 120 | 0.15278 | 36.1111 | 0.1 | 0.033333 | 0.015118 | 180 | 180 | 170 | 170 | 40 | 35.0012 | 88.5704 | 25 | 0.014387 | 0.14784 | 0.83777 | -11.2145 | 27.2464 | 22.7242 | 0.0061543 | 0.009123 | 0.00070829 | 0.0042347 | 47.6905 | 0.15208 | 0.15639 | 0.3792
130000 | 600 | 40 | 0.16667 | 36.1111 | 0.1 | 0.011111 | 0.0012615 | 180 | 180 | 170 | 170 | 40 | 35.0043 | 88.3503 | 25 | 0.011628 | 0.14826 | 0.84012 | -14.4758 | 34.1331 | 21.0691 | 0.0067296 | 0.0099733 | 1.9353e-05 | 0.0016415 | 47.6905 | 0.16643 | 0.16811 | 0.69821
130000 | 600 | 50 | 0.16667 | 36.1111 | 0.1 | 0.013889 | 0.0021978 | 180 | 180 | 170 | 170 | 40 | 34.9991 | 88.4224 | 25 | 0.012575 | 0.14811 | 0.83931 | -13.7248 | 33.4519 | 21.5992 | 0.0067258 | 0.009967 | 4.2193e-05 | 0.0020223 | 47.6905 | 0.16641 | 0.16845 | 0.65503
130000 | 600 | 60 | 0.16667 | 36.1111 | 0.1 | 0.016667 | 0.0034142 | 180 | 180 | 170 | 170 | 40 | 34.9999 | 88.4908 | 25 | 0.013149 | 0.14803 | 0.83882 | -12.9774 | 32.8254 | 22.1074 | 0.0067244 | 0.0099638 | 7.8764e-05 | 0.0023955 | 47.6905 | 0.16639 | 0.16878 | 0.61337
130000 | 600 | 70 | 0.16667 | 36.1111 | 0.1 | 0.019444 | 0.004878 | 180 | 180 | 170 | 170 | 40 | 35.0004 | 88.5682 | 25 | 0.013734 | 0.14794 | 0.83833 | -12.3946 | 32.2297 | 22.5649 | 0.0067191 | 0.00996 | 0.00013153 | 0.0027605 | 47.6905 | 0.16627 | 0.16909 | 0.5734
130000 | 600 | 80 | 0.16667 | 36.1111 | 0.1 | 0.022222 | 0.0065332 | 180 | 180 | 170 | 170 | 40 | 35.0006 | 88.6401 | 25 | 0.014138 | 0.14788 | 0.83798 | -11.7465 | 31.695 | 22.9968 | 0.0067169 | 0.0099574 | 0.00020174 | 0.0031081 | 47.6905 | 0.16621 | 0.16938 | 0.53541
130000 | 600 | 90 | 0.16667 | 36.1111 | 0.1 | 0.025 | 0.0083831 | 180 | 180 | 170 | 170 | 40 | 35.0008 | 88.6873 | 25 | 0.01454 | 0.14782 | 0.83764 | -11.2304 | 31.2169 | 23.3884 | 0.0067156 | 0.0099541 | 0.0002919 | 0.0034183 | 47.6905 | 0.16618 | 0.16965 | 0.49967
130000 | 600 | 100 | 0.16667 | 36.1111 | 0.1 | 0.027778 | 0.010385 | 180 | 180 | 170 | 170 | 40 | 35.0012 | 88.7475 | 25 | 0.014879 | 0.14777 | 0.83735 | -10.6826 | 30.7999 | 23.7148 | 0.006713 | 0.0099506 | 0.00040281 | 0.0037209 | 47.6905 | 0.16612 | 0.16989 | 0.46617
130000 | 600 | 110 | 0.16667 | 36.1111 | 0.1 | 0.030556 | 0.012589 | 180 | 180 | 170 | 170 | 40 | 35.0014 | 88.8075 | 25 | 0.015327 | 0.1477 | 0.83697 | -10.2375 | 30.4423 | 23.9645 | 0.0067077 | 0.0099453 | 0.00053861 | 0.00401 | 47.6905 | 0.16601 | 0.17011 | 0.43538
130000 | 600 | 120 | 0.16667 | 36.1111 | 0.1 | 0.033333 | 0.014796 | 180 | 180 | 170 | 170 | 40 | 35.0014 | 88.8573 | 25 | 0.015516 | 0.14767 | 0.83681 | -9.7853 | 30.158 | 24.1787 | 0.0067053 | 0.0099418 | 0.00069261 | 0.0042522 | 47.6905 | 0.16596 | 0.1703 | 0.40665