## Sheet1
Inputs - Sour gas flowrate | Inputs - A2: | MEA liquid flowrate | Reboiler duty | Inlet CO2 composition | Inlet gas flowrate | Clean gas CO2% | Absorber pressure | Absorber outlet pressure | Stripper pressure | Stripper outlet pressure | Condenser temperature | MEA recycle temperature | Stripper inlet temperature | Inlet gas temperature | Recycle CO2% | Recycle MEA% | Recycle H20% | Cooling water energy | C100 energy | C200 energy | J100 energy | J101 energy | Sweet gas mass flow | gas recycle mass flow | regen recovery | OBJECTIVE (calculate here)
kg/h | kJ/h | kg/h | kJ/h |  | kg/h |  | kPa | kPa | kPa | kPa | C | C | C | C |  |  |  | kJ/h | kJ/h | kJ/h | kJ/h | kJ/h | kg/h | kg/h | %
40 | 80000 | 120 | 80000 | 0.1 | 40 | 0.006491 | 180 | 180 | 170 | 170 | 40 | 35.0076 | 82.118 | 25 | 0.005999 | 0.1491 | 0.8449 | -55676.0682 | 18788.6297 | 21277.8804 | 4.8752 | 7.2195 | 0.36386 | 5.5694 | 88.5465 | 0.14614
40 | 86000 | 120 | 86000 | 0.1 | 40 | 0.006479 | 180 | 180 | 170 | 170 | 40 | 34.9949 | 81.4149 | 25 | 0.006028 | 0.1491 | 0.84488 | -61620.5481 | 18805.7448 | 21265.2086 | 4.8739 | 7.219 | 0.36318 | 5.5932 | 88.8754 | 0.17006
40 | 92000 | 120 | 92000 | 0.1 | 40 | 0.006243 | 180 | 180 | 170 | 170 | 40 | 34.9975 | 80.7414 | 25 | 0.005643 | 0.14915 | 0.8452 | -67585.2942 | 18744.2907 | 21356.9525 | 4.8759 | 7.223 | 0.34977 | 5.6042 | 89.5241 | 0.19358
40 | 98000 | 120 | 98000 | 0.1 | 40 | 0.006038 | 180 | 180 | 170 | 170 | 40 | 34.9988 | 80.087 | 25 | 0.005299 | 0.14921 | 0.8455 | -73543.452 | 18699.9476 | 21430.9783 | 4.878 | 7.2265 | 0.33814 | 5.6075 | 90.0081 | 0.21716
40 | 104000 | 120 | 104000 | 0.1 | 40 | 0.005915 | 180 | 180 | 170 | 170 | 40 | 34.9999 | 79.4737 | 25 | 0.005007 | 0.14925 | 0.84574 | -79523.119 | 18657.684 | 21495.8943 | 4.8795 | 7.2295 | 0.33109 | 5.6097 | 90.4566 | 0.24087
40 | 110000 | 120 | 110000 | 0.1 | 40 | 0.00577 | 180 | 180 | 170 | 170 | 40 | 35.0007 | 78.8575 | 25 | 0.004752 | 0.14929 | 0.84596 | -85490.89 | 18627.5001 | 21547.4248 | 4.881 | 7.2321 | 0.32284 | 5.6135 | 90.8504 | 0.26455
40 | 116000 | 120 | 116000 | 0.1 | 40 | 0.005674 | 180 | 180 | 170 | 170 | 40 | 35.0002 | 78.1583 | 25 | 0.004609 | 0.14931 | 0.84608 | -91345.3506 | 18622.1319 | 21701.5269 | 4.8982 | 7.2332 | 0.31745 | 5.6251 | 91.1574 | 0.28832
40 | 122000 | 120 | 122000 | 0.1 | 40 | 0.005577 | 180 | 180 | 170 | 170 | 40 | 35.0011 | 77.5954 | 25 | 0.004425 | 0.14934 | 0.84624 | -97341.3271 | 18599.6896 | 21719.1977 | 4.8966 | 7.2351 | 0.31194 | 5.6318 | 91.5234 | 0.31209
40 | 128000 | 120 | 128000 | 0.1 | 40 | 0.005496 | 180 | 180 | 170 | 170 | 40 | 35.0012 | 77.0332 | 25 | 0.004266 | 0.14936 | 0.84637 | -103315.1602 | 18580.8854 | 21756.871 | 4.8981 | 7.2366 | 0.30735 | 5.6389 | 91.8554 | 0.33588
40 | 134000 | 120 | 134000 | 0.1 | 40 | 0.005423 | 180 | 180 | 170 | 170 | 40 | 35.0014 | 76.4895 | 25 | 0.004119 | 0.14938 | 0.8465 | -109293.383 | 18564.0366 | 21787.8925 | 4.899 | 7.2381 | 0.30323 | 5.6446 | 92.1518 | 0.35969
40 | 140000 | 120 | 140000 | 0.1 | 40 | 0.005375 | 180 | 180 | 170 | 170 | 40 | 35.0015 | 75.9613 | 25 | 0.003987 | 0.1494 | 0.84661 | -115271.9847 | 18542.3386 | 21823.1773 | 4.9 | 7.2395 | 0.30049 | 5.6497 | 92.4332 | 0.38354
40 | 146000 | 120 | 146000 | 0.1 | 40 | 0.00532 | 180 | 180 | 170 | 170 | 40 | 35.0008 | 75.4307 | 25 | 0.003869 | 0.14942 | 0.84671 | -121227.7431 | 18527.2691 | 21881.7545 | 4.9047 | 7.2407 | 0.29734 | 5.6548 | 92.679 | 0.40738
40 | 152000 | 120 | 152000 | 0.1 | 40 | 0.005266 | 180 | 180 | 170 | 170 | 40 | 35.0016 | 74.9507 | 25 | 0.003756 | 0.14944 | 0.84681 | -127282.8626 | 18515.8731 | 21862.8054 | 4.9004 | 7.2417 | 0.29432 | 5.6583 | 92.9077 | 0.43122
40 | 158000 | 120 | 158000 | 0.1 | 40 | 0.005209 | 180 | 180 | 170 | 170 | 40 | 35.0016 | 74.4625 | 25 | 0.003638 | 0.14945 | 0.84691 | -133237.1583 | 18502.7557 | 21900.6381 | 4.9029 | 7.2429 | 0.29105 | 5.6603 | 93.1097 | 0.45506
40 | 164000 | 120 | 164000 | 0.1 | 40 | 0.005145 | 180 | 180 | 170 | 170 | 40 | 35.0039 | 73.9932 | 25 | 0.003522 | 0.14947 | 0.84701 | -139181.594 | 18492.0304 | 21922.2115 | 4.9035 | 7.244 | 0.28745 | 5.6745 | 93.489 | 0.47888
40 | 170000 | 120 | 170000 | 0.1 | 40 | 0.005102 | 180 | 180 | 170 | 170 | 40 | 35.0039 | 73.5624 | 25 | 0.003425 | 0.14949 | 0.84709 | -145235.6677 | 18482.3806 | 21927.9397 | 4.9026 | 7.2449 | 0.28503 | 5.6741 | 93.6333 | 0.50274
40 | 176000 | 120 | 176000 | 0.1 | 40 | 0.005061 | 180 | 180 | 170 | 170 | 40 | 35.0038 | 73.1127 | 25 | 0.003331 | 0.1495 | 0.84717 | -151163.342 | 18473.0042 | 21959.9685 | 4.905 | 7.2458 | 0.28271 | 5.6757 | 93.7948 | 0.52661
40 | 182000 | 120 | 182000 | 0.1 | 40 | 0.005026 | 180 | 180 | 170 | 170 | 40 | 35.0038 | 72.6755 | 25 | 0.003248 | 0.14951 | 0.84724 | -157148.9376 | 18465.0562 | 21973.3391 | 4.9053 | 7.2466 | 0.28071 | 5.6769 | 93.9391 | 0.55048
40 | 188000 | 120 | 188000 | 0.1 | 40 | 0.004983 | 180 | 180 | 170 | 170 | 40 | 35.0037 | 72.2484 | 25 | 0.003167 | 0.14952 | 0.84731 | -163129.9667 | 18455.4932 | 21992.7196 | 4.9061 | 7.2474 | 0.2783 | 5.6778 | 94.0706 | 0.57434
40 | 194000 | 120 | 194000 | 0.1 | 40 | 0.004953 | 180 | 180 | 170 | 170 | 40 | 35.0038 | 71.8381 | 25 | 0.003093 | 0.14954 | 0.84737 | -169208.0054 | 18448.5903 | 21995.0741 | 4.9052 | 7.2481 | 0.27659 | 5.6789 | 94.2046 | 0.59823
40 | 200000 | 120 | 200000 | 0.1 | 40 | 0.004922 | 180 | 180 | 170 | 170 | 40 | 35.0036 | 71.4321 | 25 | 0.003018 | 0.14955 | 0.84743 | -175147.7864 | 18441.6735 | 22017.0097 | 4.9068 | 7.2488 | 0.27487 | 5.6781 | 94.3051 | 0.62211
53 | 80000 | 159 | 80000 | 0.1 | 53 | 0.009224 | 180 | 180 | 170 | 170 | 40 | 35.0143 | 84.5291 | 25 | 0.007431 | 0.14888 | 0.84368 | -48596.9485 | 25368.1203 | 27485.4617 | 6.4423 | 9.5455 | 0.68789 | 7.1983 | 86.123 | 0.096297
53 | 86000 | 159 | 86000 | 0.1 | 53 | 0.008974 | 180 | 180 | 170 | 170 | 40 | 35.0106 | 83.9632 | 25 | 0.007154 | 0.14893 | 0.84392 | -54341.0229 | 25317.1793 | 27571.8495 | 6.4436 | 9.5491 | 0.66893 | 7.2049 | 86.4693 | 0.11965
53 | 92000 | 159 | 92000 | 0.1 | 53 | 0.008669 | 180 | 180 | 170 | 170 | 40 | 35.0199 | 83.3795 | 25 | 0.006693 | 0.149 | 0.84431 | -60337.9389 | 25227.6873 | 27723.7475 | 6.4478 | 9.5553 | 0.64575 | 7.2255 | 87.2506 | 0.14286
53 | 98000 | 159 | 98000 | 0.1 | 53 | 0.008402 | 180 | 180 | 170 | 170 | 40 | 35.0132 | 82.7694 | 25 | 0.006328 | 0.14905 | 0.84462 | -66208.7346 | 25162.5891 | 27920.9691 | 6.4612 | 9.5602 | 0.62553 | 7.2598 | 88.0302 | 0.16617
53 | 104000 | 159 | 104000 | 0.1 | 53 | 0.008409 | 180 | 180 | 170 | 170 | 40 | 35.0102 | 82.2538 | 25 | 0.006381 | 0.14904 | 0.84458 | -71938.3503 | 25174.1556 | 27872.0644 | 6.4553 | 9.5594 | 0.62608 | 7.2326 | 87.6675 | 0.19013
53 | 110000 | 159 | 110000 | 0.1 | 53 | 0.008298 | 180 | 180 | 170 | 170 | 40 | 35.0051 | 81.7386 | 25 | 0.00619 | 0.14907 | 0.84474 | -78009.6716 | 25141.8425 | 27928.9597 | 6.4558 | 9.562 | 0.6177 | 7.2758 | 88.4309 | 0.2138
53 | 116000 | 159 | 116000 | 0.1 | 53 | 0.008265 | 180 | 180 | 170 | 170 | 40 | 34.9956 | 81.1555 | 25 | 0.00615 | 0.14908 | 0.84477 | -83708.6309 | 25132.4769 | 28065.7139 | 6.4705 | 9.5626 | 0.61516 | 7.2542 | 88.1887 | 0.23766
53 | 122000 | 159 | 122000 | 0.1 | 53 | 0.00802 | 180 | 180 | 170 | 170 | 40 | 35 | 80.7158 | 25 | 0.005731 | 0.14914 | 0.84513 | -89911.8523 | 25057.2718 | 28055.8856 | 6.4577 | 9.5681 | 0.59653 | 7.289 | 89.1644 | 0.26102
53 | 128000 | 159 | 128000 | 0.1 | 53 | 0.008018 | 180 | 180 | 170 | 170 | 40 | 34.9965 | 80.1485 | 25 | 0.005726 | 0.14914 | 0.84513 | -95645.7682 | 25057.3637 | 28207.8876 | 6.4751 | 9.5682 | 0.59643 | 7.2962 | 89.2316 | 0.28495
53 | 134000 | 159 | 134000 | 0.1 | 53 | 0.00759 | 180 | 180 | 170 | 170 | 40 | 35.0096 | 79.7456 | 25 | 0.005073 | 0.14924 | 0.84569 | -101867.1303 | 24947.1218 | 28220.0001 | 6.4612 | 9.5766 | 0.56408 | 7.296 | 90.058 | 0.30789
53 | 140000 | 159 | 140000 | 0.1 | 53 | 0.00759 | 180 | 180 | 170 | 170 | 40 | 35.0019 | 79.1972 | 25 | 0.005093 | 0.14924 | 0.84567 | -107691.9166 | 24963.9255 | 28352.3894 | 6.4784 | 9.5762 | 0.56411 | 7.3108 | 90.1631 | 0.33182
53 | 146000 | 159 | 146000 | 0.1 | 53 | 0.007495 | 180 | 180 | 170 | 170 | 40 | 35.0019 | 78.7281 | 25 | 0.004934 | 0.14926 | 0.84581 | -113625.7683 | 24938.8795 | 28415.5173 | 6.4819 | 9.5782 | 0.55694 | 7.32 | 90.4817 | 0.35554
53 | 152000 | 159 | 152000 | 0.1 | 53 | 0.007407 | 180 | 180 | 170 | 170 | 40 | 35.0027 | 78.2959 | 25 | 0.004783 | 0.14928 | 0.84593 | -119640.6943 | 24915.0372 | 28422.9809 | 6.4788 | 9.5801 | 0.55029 | 7.3274 | 90.779 | 0.37927
53 | 158000 | 159 | 158000 | 0.1 | 53 | 0.007333 | 180 | 180 | 170 | 170 | 40 | 35.002 | 77.8375 | 25 | 0.004655 | 0.1493 | 0.84604 | -125571.1625 | 24896.1783 | 28498.7305 | 6.4847 | 9.5818 | 0.54471 | 7.3362 | 91.0488 | 0.40303
53 | 164000 | 159 | 164000 | 0.1 | 53 | 0.007277 | 180 | 180 | 170 | 170 | 40 | 35.0028 | 77.4265 | 25 | 0.00452 | 0.14932 | 0.84616 | -131582.0046 | 24850.4937 | 28522.7604 | 6.4813 | 9.5839 | 0.54046 | 7.3399 | 91.3004 | 0.42683
53 | 170000 | 159 | 170000 | 0.1 | 53 | 0.007206 | 180 | 180 | 170 | 170 | 40 | 35.0023 | 76.9899 | 25 | 0.004396 | 0.14934 | 0.84626 | -137510.42 | 24834.8369 | 28591.5627 | 6.487 | 9.5854 | 0.53509 | 7.3444 | 91.5132 | 0.4506
53 | 176000 | 159 | 176000 | 0.1 | 53 | 0.007146 | 180 | 180 | 170 | 170 | 40 | 35.0028 | 76.6191 | 25 | 0.004297 | 0.14936 | 0.84635 | -143541.6915 | 24842.7451 | 28557.8538 | 6.4829 | 9.5863 | 0.53064 | 7.3528 | 91.7586 | 0.4744
53 | 182000 | 159 | 182000 | 0.1 | 53 | 0.006996 | 180 | 180 | 170 | 170 | 40 | 35.0039 | 76.2144 | 25 | 0.004079 | 0.14939 | 0.84653 | -149584.9717 | 24826.1856 | 28495.4933 | 6.4725 | 9.5889 | 0.51935 | 7.3419 | 91.9347 | 0.49799
53 | 188000 | 159 | 188000 | 0.1 | 53 | 0.007029 | 180 | 180 | 170 | 170 | 40 | 35.0045 | 75.8277 | 25 | 0.004097 | 0.14938 | 0.84652 | -155530.2911 | 24810.8534 | 28532.9291 | 6.4746 | 9.5889 | 0.52182 | 7.3518 | 92.0611 | 0.522
53 | 194000 | 159 | 194000 | 0.1 | 53 | 0.006948 | 180 | 180 | 170 | 170 | 40 | 35.0039 | 75.4444 | 25 | 0.003945 | 0.14941 | 0.84665 | -161664.8601 | 24799.8961 | 28515.0235 | 6.4703 | 9.5906 | 0.51571 | 7.353 | 92.285 | 0.54575
53 | 200000 | 159 | 200000 | 0.1 | 53 | 0.00689 | 180 | 180 | 170 | 170 | 40 | 35.0041 | 75.0474 | 25 | 0.0039 | 0.14941 | 0.84669 | -167384.8399 | 24814.7322 | 28666.9214 | 6.4898 | 9.5909 | 0.51143 | 7.3819 | 92.6189 | 0.56955
66 | 80000 | 198 | 80000 | 0.1 | 66 | 0.013096 | 180 | 180 | 170 | 170 | 40 | 34.9984 | 86.0853 | 25 | 0.009902 | 0.14852 | 0.84158 | -41332.4045 | 32405.2931 | 33104.5683 | 8.0049 | 11.8462 | 1.2228 | 8.5939 | 81.5812 | 0.052988
66 | 86000 | 198 | 86000 | 0.1 | 66 | 0.011899 | 180 | 180 | 170 | 170 | 40 | 35.0098 | 85.5831 | 25 | 0.008679 | 0.1487 | 0.84262 | -47318.7703 | 32107.8546 | 33556.0846 | 8.0154 | 11.8659 | 1.1089 | 8.7115 | 83.717 | 0.073392
66 | 92000 | 198 | 92000 | 0.1 | 66 | 0.01156 | 180 | 180 | 170 | 170 | 40 | 35.0094 | 85.0978 | 25 | 0.008216 | 0.14877 | 0.84302 | -53216.5681 | 31974.5113 | 33761.3072 | 8.0192 | 11.8739 | 1.0765 | 8.7339 | 84.4121 | 0.096324
66 | 98000 | 198 | 98000 | 0.1 | 66 | 0.01131 | 180 | 180 | 170 | 170 | 40 | 35.0089 | 84.6505 | 25 | 0.007946 | 0.14881 | 0.84325 | -59018.0519 | 31914.9228 | 33823.866 | 8.0152 | 11.8783 | 1.0527 | 8.7706 | 85.036 | 0.11952
66 | 104000 | 198 | 104000 | 0.1 | 66 | 0.010758 | 180 | 180 | 170 | 170 | 40 | 35.023 | 84.1775 | 25 | 0.007274 | 0.14891 | 0.84382 | -65124.6468 | 31770.1638 | 34030.2514 | 8.0178 | 11.8889 | 1.0005 | 8.8042 | 86.0472 | 0.14184
66 | 110000 | 198 | 110000 | 0.1 | 66 | 0.010952 | 180 | 180 | 170 | 170 | 40 | 35.0005 | 83.6613 | 25 | 0.007569 | 0.14886 | 0.84357 | -70798.1834 | 31856.6083 | 34053.4346 | 8.0296 | 11.8839 | 1.0189 | 8.7915 | 85.5739 | 0.16635
66 | 116000 | 198 | 116000 | 0.1 | 66 | 0.010715 | 180 | 180 | 170 | 170 | 40 | 35.0013 | 83.1955 | 25 | 0.007269 | 0.14891 | 0.84382 | -76703.1541 | 31783.1005 | 34197.4053 | 8.0349 | 11.8888 | 0.99643 | 8.8316 | 86.2819 | 0.18959
66 | 122000 | 198 | 122000 | 0.1 | 66 | 0.010252 | 180 | 180 | 170 | 170 | 40 | 35.0095 | 82.753 | 25 | 0.006654 | 0.149 | 0.84434 | -82511.9463 | 31645.6373 | 34428.5725 | 8.0428 | 11.8987 | 0.95259 | 8.8698 | 87.3151 | 0.21216
66 | 128000 | 198 | 128000 | 0.1 | 66 | 0.010212 | 180 | 180 | 170 | 170 | 40 | 35.0076 | 82.3598 | 25 | 0.006567 | 0.14902 | 0.84442 | -88619.9968 | 31616.1631 | 34370.5532 | 8.0299 | 11.9003 | 0.94869 | 8.8812 | 87.5769 | 0.23598
66 | 134000 | 198 | 134000 | 0.1 | 66 | 0.010205 | 180 | 180 | 170 | 170 | 40 | 34.998 | 81.8772 | 25 | 0.006525 | 0.14902 | 0.84445 | -94257.6186 | 31610.1073 | 34530.5051 | 8.0477 | 11.9011 | 0.94793 | 8.843 | 87.2498 | 0.25989
66 | 140000 | 198 | 140000 | 0.1 | 66 | 0.009861 | 180 | 180 | 170 | 170 | 40 | 35.0074 | 81.5007 | 25 | 0.006138 | 0.14908 | 0.84478 | -100420.287 | 31579.3195 | 34527.0509 | 8.0401 | 11.9065 | 0.91555 | 8.8988 | 88.2087 | 0.28282
66 | 146000 | 198 | 146000 | 0.1 | 66 | 0.009918 | 180 | 180 | 170 | 170 | 40 | 34.9986 | 81.0419 | 25 | 0.006132 | 0.14908 | 0.84479 | -106165.8059 | 31530.9859 | 34677.0367 | 8.0517 | 11.9073 | 0.92082 | 8.8862 | 88.1257 | 0.30692
66 | 152000 | 198 | 152000 | 0.1 | 66 | 0.009812 | 180 | 180 | 170 | 170 | 40 | 34.9982 | 80.6192 | 25 | 0.00598 | 0.1491 | 0.84492 | -112098.9631 | 31501.1585 | 34773.5272 | 8.0581 | 11.9097 | 0.91076 | 8.907 | 88.5085 | 0.33055
66 | 158000 | 198 | 158000 | 0.1 | 66 | 0.009623 | 180 | 180 | 170 | 170 | 40 | 34.9998 | 80.242 | 25 | 0.005762 | 0.14914 | 0.8451 | -118082.5178 | 31474.2723 | 34784.5626 | 8.0544 | 11.9128 | 0.89301 | 8.918 | 88.8515 | 0.35393
66 | 164000 | 198 | 164000 | 0.1 | 66 | 0.009544 | 180 | 180 | 170 | 170 | 40 | 34.9989 | 79.8335 | 25 | 0.005646 | 0.14915 | 0.8452 | -123991.923 | 31453.3573 | 34871.7475 | 8.061 | 11.9146 | 0.88559 | 8.9376 | 89.1795 | 0.37764
66 | 170000 | 198 | 170000 | 0.1 | 66 | 0.009422 | 180 | 180 | 170 | 170 | 40 | 35.0002 | 79.4693 | 25 | 0.005453 | 0.14918 | 0.84537 | -130007.6185 | 31413.6965 | 34894.6052 | 8.0575 | 11.9177 | 0.87404 | 8.9419 | 89.4696 | 0.40122
66 | 176000 | 198 | 176000 | 0.1 | 66 | 0.009358 | 180 | 180 | 170 | 170 | 40 | 34.9994 | 79.0775 | 25 | 0.005355 | 0.1492 | 0.84545 | -135930.0394 | 31395.9945 | 34971.5894 | 8.0635 | 11.9192 | 0.86801 | 8.9602 | 89.7683 | 0.42497
66 | 182000 | 198 | 182000 | 0.1 | 66 | 0.009284 | 180 | 180 | 170 | 170 | 40 | 34.9991 | 78.7174 | 25 | 0.005238 | 0.14921 | 0.84555 | -141897.8577 | 31374.0821 | 35033.4476 | 8.0671 | 11.921 | 0.86099 | 8.9718 | 90.032 | 0.44869
66 | 188000 | 198 | 188000 | 0.1 | 66 | 0.00918 | 180 | 180 | 170 | 170 | 40 | 35.0008 | 78.3637 | 25 | 0.005061 | 0.14924 | 0.8457 | -147916.1462 | 31341.1783 | 35028.651 | 8.0614 | 11.9238 | 0.85116 | 8.9707 | 90.2603 | 0.47232
66 | 194000 | 198 | 194000 | 0.1 | 66 | 0.009127 | 180 | 180 | 170 | 170 | 40 | 35.0001 | 78.0171 | 25 | 0.004978 | 0.14925 | 0.84577 | -153880.323 | 31327.337 | 35089.5712 | 8.0661 | 11.9251 | 0.84618 | 8.985 | 90.5071 | 0.4961
66 | 200000 | 198 | 200000 | 0.1 | 66 | 0.008905 | 180 | 180 | 170 | 170 | 40 | 35.0043 | 77.6817 | 25 | 0.004633 | 0.1493 | 0.84606 | -160058.8322 | 31273.4905 | 35024.6033 | 8.0506 | 11.9303 | 0.82528 | 8.9636 | 90.7658 | 0.51939
79 | 80000 | 237 | 80000 | 0.1 | 79 | 0.016078 | 180 | 180 | 170 | 170 | 40 | 35.0021 | 87.225 | 25 | 0.011332 | 0.1483 | 0.84037 | -34811.0973 | 39449.7596 | 38550.2283 | 9.5537 | 14.1523 | 1.8033 | 9.9392 | 78.8134 | 0.011092
79 | 86000 | 237 | 86000 | 0.1 | 79 | 0.015254 | 180 | 180 | 170 | 170 | 40 | 35.0038 | 86.7967 | 25 | 0.01052 | 0.14842 | 0.84106 | -40536.4624 | 39204.293 | 39024.7124 | 9.5712 | 14.168 | 1.7086 | 10.0193 | 80.0734 | 0.032091
79 | 92000 | 237 | 92000 | 0.1 | 79 | 0.014367 | 180 | 180 | 170 | 170 | 40 | 35.0098 | 86.3178 | 25 | 0.009638 | 0.14855 | 0.84181 | -46380.5428 | 38939.6738 | 39453.5667 | 9.5816 | 14.1848 | 1.6071 | 10.1544 | 81.8603 | 0.052882
79 | 98000 | 237 | 98000 | 0.1 | 79 | 0.014485 | 180 | 180 | 170 | 170 | 40 | 35.0002 | 85.8966 | 25 | 0.009683 | 0.14855 | 0.84177 | -52100.2357 | 38932.5617 | 39508.725 | 9.5828 | 14.1845 | 1.6204 | 10.1085 | 81.5241 | 0.077229
79 | 104000 | 237 | 104000 | 0.1 | 79 | 0.013672 | 180 | 180 | 170 | 170 | 40 | 35.0073 | 85.5011 | 25 | 0.008907 | 0.14866 | 0.84243 | -58175.8012 | 38740.6024 | 39782.0827 | 9.5852 | 14.1987 | 1.5276 | 10.2054 | 82.9212 | 0.098289
79 | 110000 | 237 | 110000 | 0.1 | 79 | 0.013488 | 180 | 180 | 170 | 170 | 40 | 35.0052 | 85.1121 | 25 | 0.008608 | 0.14871 | 0.84268 | -63807.4339 | 38633.2804 | 39935.0881 | 9.5859 | 14.2048 | 1.5065 | 10.2259 | 83.4354 | 0.12157
79 | 116000 | 237 | 116000 | 0.1 | 79 | 0.013283 | 180 | 180 | 170 | 170 | 40 | 35.0024 | 84.6967 | 25 | 0.008438 | 0.14873 | 0.84283 | -69776.0884 | 38611.5343 | 40028.6713 | 9.59 | 14.2076 | 1.4832 | 10.2796 | 83.9981 | 0.14479
79 | 122000 | 237 | 122000 | 0.1 | 79 | 0.012621 | 180 | 180 | 170 | 170 | 40 | 35.0164 | 84.3155 | 25 | 0.00768 | 0.14885 | 0.84347 | -75831.5497 | 38414.9751 | 40279.1415 | 9.5915 | 14.2218 | 1.4079 | 10.3124 | 85.0002 | 0.16639
79 | 128000 | 237 | 128000 | 0.1 | 79 | 0.012714 | 180 | 180 | 170 | 170 | 40 | 35.0025 | 83.8768 | 25 | 0.007752 | 0.14884 | 0.84341 | -81313.602 | 38430.9592 | 40433.6857 | 9.6096 | 14.2207 | 1.4182 | 10.3216 | 85.0119 | 0.19064
79 | 134000 | 237 | 134000 | 0.1 | 79 | 0.012416 | 180 | 180 | 170 | 170 | 40 | 35.0099 | 83.527 | 25 | 0.007337 | 0.1489 | 0.84376 | -87268.8296 | 38291.18 | 40573.4167 | 9.6056 | 14.2289 | 1.3842 | 10.366 | 85.854 | 0.21352
79 | 140000 | 237 | 140000 | 0.1 | 79 | 0.012208 | 180 | 180 | 170 | 170 | 40 | 35.0082 | 83.1085 | 25 | 0.007078 | 0.14894 | 0.84398 | -93342.437 | 38229.9962 | 40744.616 | 9.616 | 14.2338 | 1.3606 | 10.3987 | 86.3787 | 0.23673
79 | 146000 | 237 | 146000 | 0.1 | 79 | 0.012027 | 180 | 180 | 170 | 170 | 40 | 35.0078 | 82.7425 | 25 | 0.006846 | 0.14897 | 0.84418 | -99061.5957 | 38177.9881 | 40855.7154 | 9.6205 | 14.238 | 1.34 | 10.4107 | 86.7301 | 0.26003
79 | 152000 | 237 | 152000 | 0.1 | 79 | 0.011977 | 180 | 180 | 170 | 170 | 40 | 35.0046 | 82.4099 | 25 | 0.006802 | 0.14898 | 0.84422 | -104903.3913 | 38190.189 | 40795.6616 | 9.6122 | 14.2386 | 1.3344 | 10.4303 | 86.9553 | 0.28379
79 | 158000 | 237 | 158000 | 0.1 | 79 | 0.011723 | 180 | 180 | 170 | 170 | 40 | 35.0069 | 82.0076 | 25 | 0.006432 | 0.14904 | 0.84453 | -110908.8021 | 38083.4333 | 41055.0542 | 9.6286 | 14.2457 | 1.3055 | 10.4267 | 87.3361 | 0.30683
79 | 164000 | 237 | 164000 | 0.1 | 79 | 0.01175 | 180 | 180 | 170 | 170 | 40 | 34.9993 | 81.6407 | 25 | 0.006514 | 0.14902 | 0.84446 | -116750.4819 | 38129.259 | 41047.0263 | 9.6316 | 14.2439 | 1.3086 | 10.4281 | 87.2364 | 0.33086
79 | 170000 | 237 | 170000 | 0.1 | 79 | 0.011589 | 180 | 180 | 170 | 170 | 40 | 35.0008 | 81.3058 | 25 | 0.006294 | 0.14906 | 0.84465 | -122751.6156 | 38080.51 | 41097.5143 | 9.6298 | 14.2479 | 1.2903 | 10.4373 | 87.5717 | 0.35423
79 | 176000 | 237 | 176000 | 0.1 | 79 | 0.011504 | 180 | 180 | 170 | 170 | 40 | 35 | 80.9467 | 25 | 0.006178 | 0.14907 | 0.84475 | -128651.7987 | 38056.0628 | 41192.1001 | 9.6364 | 14.25 | 1.2807 | 10.4621 | 87.9089 | 0.37787
79 | 182000 | 237 | 182000 | 0.1 | 79 | 0.011274 | 180 | 180 | 170 | 170 | 40 | 35.0079 | 80.655 | 25 | 0.005821 | 0.14913 | 0.84505 | -134893.6545 | 37948.0003 | 41180.4457 | 9.6196 | 14.2569 | 1.2545 | 10.48 | 88.5227 | 0.40099
79 | 188000 | 237 | 188000 | 0.1 | 79 | 0.011305 | 180 | 180 | 170 | 170 | 40 | 35.0006 | 80.2868 | 25 | 0.005886 | 0.14912 | 0.845 | -140589.073 | 37991.3683 | 41286.6014 | 9.6366 | 14.2554 | 1.258 | 10.4925 | 88.5163 | 0.42504
79 | 194000 | 237 | 194000 | 0.1 | 79 | 0.011211 | 180 | 180 | 170 | 170 | 40 | 35.0007 | 79.9541 | 25 | 0.005747 | 0.14914 | 0.84511 | -146522.2049 | 37960.4563 | 41360.9881 | 9.6404 | 14.258 | 1.2475 | 10.5021 | 88.7683 | 0.44865
79 | 200000 | 237 | 200000 | 0.1 | 79 | 0.011141 | 180 | 180 | 170 | 170 | 40 | 35.0003 | 79.6229 | 25 | 0.005644 | 0.14915 | 0.8452 | -152451.7591 | 37938.6741 | 41432.871 | 9.645 | 14.2599 | 1.2394 | 10.5185 | 88.7683 | 0.47233
92 | 80000 | 276 | 80000 | 0.1 | 92 | 0.019863 | 180 | 180 | 170 | 170 | 40 | 34.9989 | 88.0169 | 25 | 0.013287 | 0.14801 | 0.83871 | -28398.3653 | 46802.9426 | 43568.8842 | 11.1013 | 16.4404 | 2.6051 | 11.0611 | 75.1242 | -0.023946
92 | 86000 | 276 | 86000 | 0.1 | 92 | 0.017725 | 180 | 180 | 170 | 170 | 40 | 35.0108 | 87.6217 | 25 | 0.011407 | 0.14829 | 0.8403 | -34484.501 | 46140.7283 | 44574.7385 | 11.1238 | 16.4811 | 2.3179 | 11.3306 | 78.1901 | -0.008912
92 | 92000 | 276 | 92000 | 0.1 | 92 | 0.017735 | 180 | 180 | 170 | 170 | 40 | 35.0035 | 87.2654 | 25 | 0.011516 | 0.14827 | 0.84021 | -39858.8585 | 46244.0698 | 44548.1342 | 11.1228 | 16.4779 | 2.3197 | 11.3781 | 78.377 | 0.015079
92 | 98000 | 276 | 98000 | 0.1 | 92 | 0.016979 | 180 | 180 | 170 | 170 | 40 | 35.0039 | 86.8654 | 25 | 0.010755 | 0.14839 | 0.84086 | -45591.8336 | 45974.3093 | 45023.9215 | 11.1374 | 16.4947 | 2.2183 | 11.432 | 79.3474 | 0.035871
92 | 104000 | 276 | 104000 | 0.1 | 92 | 0.016054 | 180 | 180 | 170 | 170 | 40 | 35.012 | 86.5084 | 25 | 0.009811 | 0.14853 | 0.84166 | -51680.6376 | 45659.3114 | 45481.9859 | 11.1441 | 16.5153 | 2.0946 | 11.5779 | 81.1347 | 0.055973
92 | 110000 | 276 | 110000 | 0.1 | 92 | 0.015854 | 180 | 180 | 170 | 170 | 40 | 35.0093 | 86.1412 | 25 | 0.009527 | 0.14857 | 0.8419 | -57204.4737 | 45545.0441 | 45723.1363 | 11.1525 | 16.5221 | 2.0675 | 11.6002 | 81.5894 | 0.079069
92 | 116000 | 276 | 116000 | 0.1 | 92 | 0.015782 | 180 | 180 | 170 | 170 | 40 | 35.0032 | 85.7684 | 25 | 0.009509 | 0.14857 | 0.84192 | -62834.9255 | 45575.4283 | 45776.5265 | 11.1569 | 16.5219 | 2.0581 | 11.6305 | 81.7893 | 0.10272
92 | 122000 | 276 | 122000 | 0.1 | 92 | 0.015348 | 180 | 180 | 170 | 170 | 40 | 35.0063 | 85.4157 | 25 | 0.009041 | 0.14864 | 0.84232 | -68708.4885 | 45404.7991 | 46065.2714 | 11.165 | 16.5324 | 2.0001 | 11.7006 | 82.6953 | 0.12485
92 | 128000 | 276 | 128000 | 0.1 | 92 | 0.014906 | 180 | 180 | 170 | 170 | 40 | 35.0107 | 85.0959 | 25 | 0.008483 | 0.14873 | 0.84279 | -74764.9103 | 45223.1624 | 46259.9668 | 11.1611 | 16.5446 | 1.9411 | 11.7027 | 83.2892 | 0.14696
92 | 134000 | 276 | 134000 | 0.1 | 92 | 0.014776 | 180 | 180 | 170 | 170 | 40 | 35.0072 | 84.7531 | 25 | 0.008322 | 0.14875 | 0.84293 | -80250.725 | 45179.0096 | 46412.8676 | 11.1704 | 16.5482 | 1.9237 | 11.7226 | 83.5944 | 0.17036
92 | 140000 | 276 | 140000 | 0.1 | 92 | 0.014639 | 180 | 180 | 170 | 170 | 40 | 35.0023 | 84.3644 | 25 | 0.008212 | 0.14877 | 0.84302 | -86145.4273 | 45185.0271 | 46539.9964 | 11.1824 | 16.55 | 1.9057 | 11.7455 | 83.5944 | 0.19374
92 | 146000 | 276 | 140000 | 0.1 | 92 | 0.014639 | 180 | 180 | 170 | 170 | 40 | 35.0023 | 84.3644 | 25 | 0.008212 | 0.14877 | 0.84302 | -86145.4273 | 45185.0271 | 46539.9964 | 11.1824 | 16.55 | 1.9057 | 11.7455 | 83.5944 | 0.19374
92 | 152000 | 276 | 152000 | 0.1 | 92 | 0.014062 | 180 | 180 | 170 | 170 | 40 | 35.0142 | 83.7408 | 25 | 0.00752 | 0.14887 | 0.84361 | -98358.3162 | 44976.5652 | 46741.0761 | 11.1726 | 16.5649 | 1.8289 | 11.8526 | 85.3137 | 0.23923
92 | 158000 | 276 | 158000 | 0.1 | 92 | 0.014007 | 180 | 180 | 170 | 170 | 40 | 35.0073 | 83.3635 | 25 | 0.007383 | 0.14889 | 0.84372 | -103919.2168 | 44912.7416 | 47008.4658 | 11.1948 | 16.5684 | 1.8214 | 11.8653 | 85.5718 | 0.26293
92 | 164000 | 276 | 164000 | 0.1 | 92 | 0.013832 | 180 | 180 | 170 | 170 | 40 | 35.008 | 83.0427 | 25 | 0.007158 | 0.14893 | 0.84392 | -110161.7509 | 44850.12 | 47068.366 | 11.1914 | 16.5732 | 1.7982 | 11.8811 | 85.935 | 0.28615
92 | 170000 | 276 | 170000 | 0.1 | 92 | 0.013678 | 180 | 180 | 170 | 170 | 40 | 35.0074 | 82.7255 | 25 | 0.006969 | 0.14896 | 0.84408 | -116010.9668 | 44804.6054 | 47162.1644 | 11.1946 | 16.5771 | 1.7776 | 11.8938 | 86.2291 | 0.30945
92 | 176000 | 276 | 176000 | 0.1 | 92 | 0.013543 | 180 | 180 | 170 | 170 | 40 | 35.007 | 82.4138 | 25 | 0.006795 | 0.14898 | 0.84422 | -121711.8744 | 44760.6825 | 47271.6885 | 11.2001 | 16.5808 | 1.7598 | 11.9066 | 86.5139 | 0.33283
92 | 182000 | 276 | 182000 | 0.1 | 92 | 0.013509 | 180 | 180 | 170 | 170 | 40 | 35.0009 | 82.0881 | 25 | 0.006797 | 0.14898 | 0.84422 | -127481.1935 | 44803.7253 | 47300.0069 | 11.2068 | 16.5802 | 1.7554 | 11.9048 | 86.4744 | 0.35663
92 | 188000 | 276 | 188000 | 0.1 | 92 | 0.013374 | 180 | 180 | 170 | 170 | 40 | 35.0018 | 81.7909 | 25 | 0.006611 | 0.14901 | 0.84438 | -133648.8925 | 44750.7135 | 47339.2905 | 11.203 | 16.5842 | 1.7375 | 11.9123 | 86.7509 | 0.38001
92 | 194000 | 276 | 194000 | 0.1 | 92 | 0.013276 | 180 | 180 | 170 | 170 | 40 | 35.0016 | 81.485 | 25 | 0.006478 | 0.14903 | 0.84449 | -139529.2292 | 44716.0503 | 47424.6718 | 11.2069 | 16.587 | 1.7245 | 11.9354 | 87.0699 | 0.40354
92 | 200000 | 276 | 200000 | 0.1 | 92 | 0.013193 | 180 | 180 | 170 | 170 | 40 | 35.0012 | 81.1776 | 25 | 0.006365 | 0.14905 | 0.84459 | -145288.0695 | 44689.123 | 47536.0626 | 11.2151 | 16.5894 | 1.7134 | 11.962 | 87.3897 | 0.42714
105 | 80000 | 315 | 80000 | 0.1 | 105 | 0.024195 | 180 | 180 | 170 | 170 | 40 | 34.9878 | 88.6359 | 25 | 0.015874 | 0.14762 | 0.83651 | -22249.5924 | 54730.0793 | 47651.8303 | 12.6245 | 18.7006 | 3.6396 | 11.9647 | 70.5671 | -0.051768
105 | 86000 | 315 | 86000 | 0.1 | 105 | 0.0209 | 180 | 180 | 170 | 170 | 40 | 35.0121 | 88.2416 | 25 | 0.01312 | 0.14803 | 0.83885 | -28288.344 | 53632.0074 | 49475.1092 | 12.6761 | 18.7677 | 3.1307 | 12.4802 | 75.1961 | -0.043607
105 | 92000 | 315 | 92000 | 0.1 | 105 | 0.020632 | 180 | 180 | 170 | 170 | 40 | 35.0022 | 87.9538 | 25 | 0.012886 | 0.14807 | 0.83905 | -33671.3486 | 53556.6921 | 49620.9472 | 12.6707 | 18.7733 | 3.0896 | 12.5454 | 75.7523 | -0.020947
105 | 98000 | 315 | 98000 | 0.1 | 105 | 0.019505 | 180 | 180 | 170 | 170 | 40 | 35.0083 | 87.6286 | 25 | 0.011737 | 0.14824 | 0.84002 | -39479.8167 | 53059.6385 | 50383.9473 | 12.6862 | 18.8025 | 2.9157 | 12.6758 | 77.4275 | -0.002401
105 | 104000 | 315 | 104000 | 0.1 | 105 | 0.019118 | 180 | 180 | 170 | 170 | 40 | 35.0081 | 87.2615 | 25 | 0.011388 | 0.14829 | 0.84032 | -45196.8669 | 52947.1039 | 50705.7676 | 12.6986 | 18.8108 | 2.8565 | 12.7354 | 78.0389 | 0.0197
105 | 110000 | 315 | 110000 | 0.1 | 105 | 0.018701 | 180 | 180 | 170 | 170 | 40 | 35.0041 | 86.9334 | 25 | 0.011004 | 0.14835 | 0.84065 | -50609.3465 | 52830.7446 | 50990.7665 | 12.7099 | 18.8199 | 2.7927 | 12.8039 | 78.7402 | 0.041658
105 | 116000 | 315 | 116000 | 0.1 | 105 | 0.018745 | 180 | 180 | 170 | 170 | 40 | 34.9629 | 86.6264 | 25 | 0.010985 | 0.14835 | 0.84066 | -56154.4661 | 52819.9803 | 51070.9248 | 12.7099 | 18.8212 | 2.7988 | 12.846 | 79.0643 | 0.065785
105 | 122000 | 315 | 122000 | 0.1 | 105 | 0.017594 | 180 | 180 | 170 | 170 | 40 | 35.0098 | 86.3012 | 25 | 0.009791 | 0.14853 | 0.84168 | -62254.585 | 52357.1817 | 51746.5904 | 12.7256 | 18.8503 | 2.6229 | 12.9593 | 80.7601 | 0.084266
105 | 128000 | 315 | 128000 | 0.1 | 105 | 0.017682 | 180 | 180 | 170 | 170 | 40 | 34.9995 | 85.9803 | 25 | 0.00996 | 0.14851 | 0.84153 | -67753.1428 | 52472.3563 | 51713.5268 | 12.7297 | 18.8454 | 2.6366 | 12.9758 | 80.6742 | 0.10863
105 | 134000 | 315 | 134000 | 0.1 | 105 | 0.017049 | 180 | 180 | 170 | 170 | 40 | 35.0103 | 85.6881 | 25 | 0.009201 | 0.14862 | 0.84218 | -74001.2154 | 52159.9713 | 52065.2543 | 12.727 | 18.8646 | 2.5396 | 13.0361 | 81.7851 | 0.12956
105 | 140000 | 315 | 140000 | 0.1 | 105 | 0.016773 | 180 | 180 | 170 | 170 | 40 | 35.0104 | 85.387 | 25 | 0.008891 | 0.14867 | 0.84244 | -79930.1546 | 52059.2893 | 52213.9879 | 12.7271 | 18.8721 | 2.4975 | 13.0754 | 82.3266 | 0.15219
105 | 146000 | 315 | 146000 | 0.1 | 105 | 0.01653 | 180 | 180 | 170 | 170 | 40 | 35.0143 | 85.0895 | 25 | 0.008636 | 0.14871 | 0.84266 | -85689.4605 | 51981.252 | 52377.0562 | 12.7314 | 18.878 | 2.4606 | 13.1483 | 83.0192 | 0.17498
105 | 152000 | 315 | 152000 | 0.1 | 105 | 0.016509 | 180 | 180 | 170 | 170 | 40 | 35.0032 | 84.737 | 25 | 0.008574 | 0.14871 | 0.84271 | -91400.7666 | 51988.449 | 52542.3042 | 12.7489 | 18.8794 | 2.4573 | 13.1186 | 82.9088 | 0.19882
105 | 158000 | 315 | 158000 | 0.1 | 105 | 0.016286 | 180 | 180 | 170 | 170 | 40 | 35.004 | 84.4351 | 25 | 0.008331 | 0.14875 | 0.84292 | -97289.713 | 51892.5474 | 52709.951 | 12.7531 | 18.8854 | 2.4233 | 13.1674 | 83.4454 | 0.2217
105 | 164000 | 315 | 164000 | 0.1 | 105 | 0.016026 | 180 | 180 | 170 | 170 | 40 | 35.0093 | 84.1639 | 25 | 0.00803 | 0.1488 | 0.84318 | -103121.5283 | 51786.3101 | 52846.2617 | 12.7526 | 18.8928 | 2.3837 | 13.1871 | 83.8795 | 0.24441
105 | 170000 | 315 | 170000 | 0.1 | 105 | 0.015882 | 180 | 180 | 170 | 170 | 40 | 35.007 | 83.8391 | 25 | 0.00785 | 0.14882 | 0.84333 | -109067.3811 | 51742.1206 | 53011.1337 | 12.7631 | 18.8971 | 2.3618 | 13.262 | 84.5318 | 0.26766
105 | 176000 | 315 | 176000 | 0.1 | 105 | 0.015658 | 180 | 180 | 170 | 170 | 40 | 35.007 | 83.5552 | 25 | 0.007655 | 0.14885 | 0.84349 | -114947.1556 | 51740.2237 | 53052.4866 | 12.7641 | 18.9009 | 2.3279 | 13.2919 | 84.876 | 0.29055
105 | 182000 | 315 | 182000 | 0.1 | 105 | 0.015498 | 180 | 180 | 170 | 170 | 40 | 35.007 | 83.2738 | 25 | 0.007452 | 0.14888 | 0.84367 | -120884.0389 | 51687.5033 | 53141.5482 | 12.7654 | 18.9057 | 2.3036 | 13.3019 | 85.1625 | 0.31373
105 | 188000 | 315 | 188000 | 0.1 | 105 | 0.015446 | 180 | 180 | 170 | 170 | 40 | 35.0022 | 82.9836 | 25 | 0.007354 | 0.1489 | 0.84375 | -126483.7468 | 51637.4902 | 53289.4495 | 12.775 | 18.9083 | 2.2956 | 13.2829 | 85.1698 | 0.33742
105 | 194000 | 315 | 194000 | 0.1 | 105 | 0.015227 | 180 | 180 | 170 | 170 | 40 | 35.007 | 82.7068 | 25 | 0.007101 | 0.14894 | 0.84396 | -132715.651 | 51591.141 | 53353.4438 | 12.7734 | 18.914 | 2.2625 | 13.3444 | 85.824 | 0.36033
105 | 200000 | 315 | 200000 | 0.1 | 105 | 0.015213 | 180 | 180 | 170 | 170 | 40 | 35.002 | 82.4273 | 25 | 0.007053 | 0.14894 | 0.84401 | -138302.1496 | 51550.0579 | 53471.5457 | 12.781 | 18.9155 | 2.2602 | 13.3305 | 85.8081 | 0.38419
118 | 80000
118 | 86000 | 354 | 86000 | 0.1 | 118 | 0.026148 | 180 | 180 | 170 | 170 | 40 | 34.9859 | 88.8031 | 25 | 0.016438 | 0.14753 | 0.83603 | -22088.5485 | 61982.5984 | 52794.6572 | 14.173 | 21.0026 | 4.4276 | 13.1354 | 69.4344 | -0.063297
118 | 92000 | 354 | 92000 | 0.1 | 118 | 0.024162 | 180 | 180 | 170 | 170 | 40 | 34.9963 | 88.4891 | 25 | 0.014695 | 0.1478 | 0.83751 | -27710.9687 | 61157.4602 | 54192.836 | 14.2079 | 21.0508 | 4.0807 | 13.4745 | 72.2653 | -0.050114
118 | 98000 | 354 | 98000 | 0.1 | 118 | 0.022488 | 180 | 180 | 170 | 170 | 40 | 35.0028 | 88.1878 | 25 | 0.013314 | 0.148 | 0.83868 | -33464.205 | 60629.1391 | 55103.9175 | 14.2296 | 21.0872 | 3.7905 | 13.766 | 74.6292 | -0.035173
118 | 104000 | 354 | 104000 | 0.1 | 118 | 0.022012 | 180 | 180 | 170 | 170 | 40 | 34.9987 | 87.88 | 25 | 0.012886 | 0.14807 | 0.83905 | -38899.905 | 60448.8996 | 55545.5076 | 14.2434 | 21.0988 | 3.708 | 13.8444 | 74.6292 | -0.013795
118 | 110000 | 354 | 104000 | 0.1 | 118 | 0.022012 | 180 | 180 | 170 | 170 | 40 | 34.9987 | 87.88 | 25 | 0.012886 | 0.14807 | 0.83905 | -38899.905 | 60448.8996 | 55545.5076 | 14.2434 | 21.0988 | 3.708 | 13.8444 | 74.6292 | -0.013795
118 | 116000 | 354 | 116000 | 0.1 | 118 | 0.020738 | 180 | 180 | 170 | 170 | 40 | 35.0037 | 87.3024 | 25 | 0.011658 | 0.14825 | 0.84009 | -50284.3922 | 59946.9631 | 56399.6003 | 14.2578 | 21.1322 | 3.4875 | 14.025 | 77.2453 | 0.027242
118 | 122000 | 354 | 122000 | 0.1 | 118 | 0.02028 | 180 | 180 | 170 | 170 | 40 | 35.0041 | 86.9861 | 25 | 0.011176 | 0.14832 | 0.8405 | -55725.3471 | 59752.1087 | 56874.5605 | 14.28 | 21.1455 | 3.4082 | 14.1364 | 78.2511 | 0.048719
118 | 128000 | 354 | 128000 | 0.1 | 118 | 0.020093 | 180 | 180 | 170 | 170 | 40 | 34.9989 | 86.7082 | 25 | 0.010988 | 0.14835 | 0.84066 | -61372.9544 | 59683.833 | 57046.7213 | 14.2844 | 21.1506 | 3.3758 | 14.1305 | 78.3773 | 0.071651
118 | 134000 | 354 | 134000 | 0.1 | 118 | 0.019323 | 180 | 180 | 170 | 170 | 40 | 35.0085 | 86.4297 | 25 | 0.010136 | 0.14848 | 0.84138 | -67391.5485 | 59311.2419 | 57570.4874 | 14.2923 | 21.1741 | 3.2429 | 14.2561 | 79.8229 | 0.091467
118 | 140000 | 354 | 140000 | 0.1 | 118 | 0.019294 | 180 | 180 | 170 | 170 | 40 | 35.0043 | 86.1399 | 25 | 0.01011 | 0.14848 | 0.84141 | -73073.5165 | 59322.6694 | 57650.2399 | 14.2961 | 21.1746 | 3.238 | 14.3234 | 80.2247 | 0.11525
118 | 146000 | 354 | 146000 | 0.1 | 118 | 0.018903 | 180 | 180 | 170 | 170 | 40 | 35.0045 | 85.8693 | 25 | 0.009685 | 0.14855 | 0.84177 | -79007.4761 | 59191.5146 | 57864.5914 | 14.2988 | 21.1858 | 3.1706 | 14.3638 | 80.8389 | 0.1371
118 | 152000 | 354 | 152000 | 0.1 | 118 | 0.018669 | 180 | 180 | 170 | 170 | 40 | 35.0046 | 85.578 | 25 | 0.009424 | 0.14859 | 0.84199 | -84772.1013 | 59055.803 | 58131.1759 | 14.3087 | 21.1932 | 3.1303 | 14.3925 | 81.2392 | 0.15978
118 | 158000 | 354 | 158000 | 0.1 | 118 | 0.018511 | 180 | 180 | 170 | 170 | 40 | 35.0036 | 85.3017 | 25 | 0.00928 | 0.14861 | 0.84211 | -90521.6039 | 59049.7981 | 58224.0512 | 14.3132 | 21.1966 | 3.1032 | 14.4605 | 81.7406 | 0.18288
118 | 164000 | 354 | 164000 | 0.1 | 118 | 0.018297 | 180 | 180 | 170 | 170 | 40 | 35.0033 | 85.0286 | 25 | 0.009043 | 0.14864 | 0.84231 | -96858.0794 | 58958.5277 | 58332.3811 | 14.3099 | 21.203 | 3.0664 | 14.4879 | 82.1259 | 0.20568
118 | 170000 | 354 | 170000 | 0.1 | 118 | 0.017966 | 180 | 180 | 170 | 170 | 40 | 35.0063 | 84.7517 | 25 | 0.008659 | 0.1487 | 0.84264 | -102249.2692 | 58830.5738 | 58628.4685 | 14.3251 | 21.2132 | 3.0096 | 14.5433 | 82.8033 | 0.22785
118 | 176000 | 354 | 176000 | 0.1 | 118 | 0.01787 | 180 | 180 | 170 | 170 | 40 | 35.0038 | 84.4897 | 25 | 0.00848 | 0.14873 | 0.84279 | -108117.2826 | 58729.1136 | 58782.6264 | 14.3276 | 21.2185 | 2.9928 | 14.5287 | 82.9477 | 0.25127
118 | 182000 | 354 | 182000 | 0.1 | 118 | 0.017689 | 180 | 180 | 170 | 170 | 40 | 35.0042 | 84.2217 | 25 | 0.008278 | 0.14876 | 0.84296 | -114081.2614 | 58648.8649 | 58926.3622 | 14.3311 | 21.224 | 2.9618 | 14.5694 | 83.3778 | 0.27424
118 | 188000 | 354 | 188000 | 0.1 | 118 | 0.017538 | 180 | 180 | 170 | 170 | 40 | 35.0041 | 83.9597 | 25 | 0.008093 | 0.14879 | 0.84312 | -120030.4524 | 58590.549 | 59039.8713 | 14.3338 | 21.2288 | 2.9359 | 14.5991 | 83.7416 | 0.29738
118 | 194000 | 354 | 194000 | 0.1 | 118 | 0.01731 | 180 | 180 | 170 | 170 | 40 | 35.0068 | 83.7 | 25 | 0.007874 | 0.14882 | 0.84331 | -125756.4811 | 58574.3654 | 59145.1675 | 14.3402 | 21.234 | 2.8969 | 14.6642 | 84.3008 | 0.3201
118 | 200000 | 354 | 200000 | 0.1 | 118 | 0.017172 | 180 | 180 | 170 | 170 | 40 | 35.0066 | 83.4466 | 25 | 0.007698 | 0.14885 | 0.84346 | -131667.0883 | 58518.6243 | 59246.2224 | 14.3424 | 21.2387 | 2.8733 | 14.6825 | 84.5981 | 0.34331
131 | 80000
131 | 86000 | 393 | 86000 | 0.1 | 131 | 0.02768 | 180 | 180 | 170 | 170 | 40 | 35.0027 | 89.1413 | 25 | 0.016723 | 0.14749 | 0.83579 | -17692.2399 | 69225.5823 | 57678.0383 | 15.7251 | 23.3093 | 5.2099 | 14.2509 | 68.4396 | -0.098937
131 | 92000 | 393 | 92000 | 0.1 | 131 | 0.026425 | 180 | 180 | 170 | 170 | 40 | 35.0127 | 88.8873 | 25 | 0.015609 | 0.14766 | 0.83673 | -22624.567 | 68591.2613 | 58925.0548 | 15.752 | 23.3434 | 4.966 | 14.535 | 70.4651 | -0.082563
131 | 98000 | 393 | 98000 | 0.1 | 131 | 0.025368 | 180 | 180 | 170 | 170 | 40 | 35.0113 | 88.6361 | 25 | 0.014701 | 0.1478 | 0.8375 | -27760.9975 | 68175.4195 | 59744.8776 | 15.7704 | 23.3704 | 4.761 | 14.6948 | 71.776 | -0.06498
131 | 104000 | 393 | 104000 | 0.1 | 131 | 0.024442 | 180 | 180 | 170 | 170 | 40 | 35.0109 | 88.3708 | 25 | 0.013871 | 0.14792 | 0.83821 | -33152.3537 | 67796.8982 | 60486.7173 | 15.7885 | 23.3952 | 4.582 | 14.8591 | 73.1112 | -0.046595
131 | 110000 | 393 | 110000 | 0.1 | 131 | 0.023517 | 180 | 180 | 170 | 170 | 40 | 35.0082 | 88.108 | 25 | 0.013074 | 0.14804 | 0.83889 | -38752.9048 | 67610.4811 | 60957.126 | 15.801 | 23.4176 | 4.4036 | 15.0377 | 74.4924 | -0.028187
131 | 116000 | 393 | 116000 | 0.1 | 131 | 0.023241 | 180 | 180 | 170 | 170 | 40 | 35.0038 | 87.9145 | 25 | 0.01271 | 0.14809 | 0.8392 | -44446.0118 | 67260.5679 | 61523.2515 | 15.8116 | 23.4302 | 4.35 | 15.1054 | 75.1679 | -0.005914
131 | 122000 | 393 | 122000 | 0.1 | 131 | 0.022625 | 180 | 180 | 170 | 170 | 40 | 35.0075 | 87.5912 | 25 | 0.012137 | 0.14818 | 0.83968 | -49277.8564 | 67050.2436 | 61960.8074 | 15.8242 | 23.4468 | 4.2313 | 15.2702 | 76.3964 | 0.014344
131 | 128000 | 393 | 128000 | 0.1 | 131 | 0.022126 | 180 | 180 | 170 | 170 | 40 | 35.0103 | 87.3253 | 25 | 0.011664 | 0.14825 | 0.84009 | -55529.7126 | 66842.6798 | 62292.3602 | 15.8256 | 23.461 | 4.1351 | 15.366 | 77.2334 | 0.035298
131 | 134000 | 393 | 134000 | 0.1 | 131 | 0.021899 | 180 | 180 | 170 | 170 | 40 | 35.0023 | 87.0477 | 25 | 0.011449 | 0.14828 | 0.84027 | -61007.2004 | 66806.723 | 62524.4511 | 15.8388 | 23.4667 | 4.0918 | 15.3794 | 77.4657 | 0.057891
131 | 140000 | 393 | 140000 | 0.1 | 131 | 0.021544 | 180 | 180 | 170 | 170 | 40 | 35.0026 | 86.7876 | 25 | 0.011077 | 0.14834 | 0.84059 | -66744.5574 | 66649.1821 | 62827.9087 | 15.8462 | 23.4778 | 4.0236 | 15.4565 | 78.1679 | 0.079714
131 | 146000 | 393 | 146000 | 0.1 | 131 | 0.021195 | 180 | 180 | 170 | 170 | 40 | 35.003 | 86.5285 | 25 | 0.010705 | 0.14839 | 0.8409 | -72706.4694 | 66495.3649 | 63091.9248 | 15.8504 | 23.4888 | 3.9566 | 15.5204 | 78.8134 | 0.10157
131 | 152000 | 393 | 152000 | 0.1 | 131 | 0.020876 | 180 | 180 | 170 | 170 | 40 | 35.0035 | 86.2727 | 25 | 0.010357 | 0.14845 | 0.8412 | -78470.5505 | 66351.0014 | 63363.662 | 15.8575 | 23.4991 | 3.8953 | 15.5809 | 79.4312 | 0.12361
131 | 158000 | 393 | 158000 | 0.1 | 131 | 0.020593 | 180 | 180 | 170 | 170 | 40 | 35.0037 | 86.0241 | 25 | 0.010046 | 0.14849 | 0.84146 | -84277.7008 | 66227.6215 | 63595.3539 | 15.863 | 23.5083 | 3.841 | 15.6341 | 79.9851 | 0.14586
131 | 164000 | 393 | 164000 | 0.1 | 131 | 0.020387 | 180 | 180 | 170 | 170 | 40 | 35.0038 | 85.7799 | 25 | 0.009818 | 0.14853 | 0.84166 | -90114.6329 | 66139.6948 | 63746.5875 | 15.8637 | 23.515 | 3.8015 | 15.6986 | 80.5289 | 0.16857
131 | 170000 | 393 | 170000 | 0.1 | 131 | 0.020051 | 180 | 180 | 170 | 170 | 40 | 35.0082 | 85.5008 | 25 | 0.009398 | 0.14859 | 0.84201 | -95701.703 | 65928.6821 | 64204.7386 | 15.8873 | 23.5279 | 3.7369 | 15.7399 | 81.1549 | 0.19051
131 | 176000 | 393 | 176000 | 0.1 | 131 | 0.019817 | 180 | 180 | 170 | 170 | 40 | 35.0069 | 85.252 | 25 | 0.00918 | 0.14862 | 0.8422 | -101606.9465 | 65936.6718 | 64267.8008 | 15.8898 | 23.5334 | 3.6925 | 15.7711 | 81.4951 | 0.21307
131 | 182000 | 393 | 182000 | 0.1 | 131 | 0.019605 | 180 | 180 | 170 | 170 | 40 | 35.0069 | 85.007 | 25 | 0.008935 | 0.14866 | 0.8424 | -107317.6287 | 65944.668 | 64362.6874 | 15.8963 | 23.5395 | 3.6521 | 15.8018 | 81.8937 | 0.23575
131 | 188000 | 393 | 188000 | 0.1 | 131 | 0.019542 | 180 | 180 | 170 | 170 | 40 | 35.0046 | 84.7861 | 25 | 0.008808 | 0.14868 | 0.84251 | -113115.3237 | 65664.6742 | 64638.7063 | 15.8926 | 23.5456 | 3.6395 | 15.8294 | 82.2068 | 0.25929
131 | 194000 | 393 | 194000 | 0.1 | 131 | 0.019349 | 180 | 180 | 170 | 170 | 40 | 35.0058 | 84.5618 | 25 | 0.00862 | 0.14871 | 0.84267 | -119314.0782 | 65671.9896 | 64616.5388 | 15.8855 | 23.5503 | 3.6029 | 15.8716 | 82.5963 | 0.2821
131 | 200000 | 393 | 200000 | 0.1 | 131 | 0.019183 | 180 | 180 | 170 | 170 | 40 | 35.0058 | 84.3177 | 25 | 0.008425 | 0.14874 | 0.84284 | -125199.7639 | 65678.0516 | 64695.0815 | 15.8909 | 23.5552 | 3.5713 | 15.9054 | 82.97 | 0.30506
144 | 80000
144 | 86000 | 432 | 86000 | 0.1 | 144 | 0.031684 | 180 | 180 | 170 | 170 | 40 | 35.0028 | 89.4026 | 25 | 0.019003 | 0.14715 | 0.83385 | -13648.7689 | 77579.5052 | 60675.9871 | 17.2334 | 25.5505 | 6.5821 | 14.8494 | 64.5046 | -0.11629
144 | 92000 | 432 | 92000 | 0.1 | 144 | 0.029798 | 180 | 180 | 170 | 170 | 40 | 35.0024 | 89.1975 | 25 | 0.017394 | 0.14739 | 0.83522 | -17930.4368 | 76536.7389 | 62686.8608 | 17.2748 | 25.6038 | 6.1769 | 15.2306 | 67.0085 | -0.10492
144 | 98000 | 432 | 98000 | 0.1 | 144 | 0.028307 | 180 | 180 | 170 | 170 | 40 | 35.0042 | 88.9922 | 25 | 0.016174 | 0.14757 | 0.83625 | -22689.3795 | 75916.9659 | 63926.5702 | 17.2991 | 25.6434 | 5.8573 | 15.5673 | 69.1276 | -0.090887
144 | 104000 | 432 | 104000 | 0.1 | 144 | 0.027335 | 180 | 180 | 170 | 170 | 40 | 35.0042 | 88.7579 | 25 | 0.015323 | 0.1477 | 0.83698 | -27787.5995 | 75477.1751 | 64852.2313 | 17.3206 | 25.6712 | 5.6494 | 15.7652 | 70.5125 | -0.073395
144 | 110000 | 432 | 110000 | 0.1 | 144 | 0.026306 | 180 | 180 | 170 | 170 | 40 | 35.0042 | 88.5324 | 25 | 0.014398 | 0.14784 | 0.83776 | -32952.5439 | 75004.0047 | 65721.9482 | 17.3397 | 25.7013 | 5.4299 | 15.9835 | 72.0757 | -0.056264
144 | 116000 | 432 | 116000 | 0.1 | 144 | 0.025767 | 180 | 180 | 170 | 170 | 40 | 35.0086 | 88.2986 | 25 | 0.013865 | 0.14792 | 0.83822 | -38045.6011 | 74805.3679 | 66252.5428 | 17.3553 | 25.7186 | 5.3146 | 16.091 | 72.9453 | -0.035902
144 | 122000 | 432 | 122000 | 0.1 | 144 | 0.025184 | 180 | 180 | 170 | 170 | 40 | 35.003 | 88.0606 | 25 | 0.013406 | 0.14799 | 0.83861 | -43618.7849 | 74680.2184 | 66593.9198 | 17.3625 | 25.7321 | 5.1914 | 16.232 | 73.8438 | -0.015786
144 | 128000 | 432 | 128000 | 0.1 | 144 | 0.02445 | 180 | 180 | 170 | 170 | 40 | 35.0069 | 87.7998 | 25 | 0.012686 | 0.1481 | 0.83922 | -49329.7015 | 74373.7452 | 67202.0833 | 17.3801 | 25.7554 | 5.0353 | 16.3908 | 75.1004 | 0.003311
144 | 134000 | 432 | 134000 | 0.1 | 144 | 0.0242 | 180 | 180 | 170 | 170 | 40 | 35.002 | 87.5619 | 25 | 0.012449 | 0.14813 | 0.83942 | -54935.0612 | 74267.6007 | 67461.7113 | 17.3846 | 25.7628 | 4.9825 | 16.4435 | 75.52 | 0.02561
144 | 140000 | 432 | 140000 | 0.1 | 144 | 0.02371 | 180 | 180 | 170 | 170 | 40 | 35.0027 | 87.3115 | 25 | 0.011951 | 0.14821 | 0.83984 | -60826.9281 | 74018.0417 | 67916.2559 | 17.3964 | 25.7791 | 4.8784 | 16.5163 | 76.2513 | 0.04632
144 | 146000 | 432 | 146000 | 0.1 | 144 | 0.023326 | 180 | 180 | 170 | 170 | 40 | 35.0031 | 87.0729 | 25 | 0.011541 | 0.14827 | 0.84019 | -66524.8078 | 73843.6957 | 68264.8015 | 17.4056 | 25.7923 | 4.7971 | 16.5952 | 76.9604 | 0.067734
144 | 152000 | 432 | 152000 | 0.1 | 144 | 0.023029 | 180 | 180 | 170 | 170 | 40 | 35.003 | 86.8531 | 25 | 0.01123 | 0.14832 | 0.84045 | -72089.4807 | 73709.4528 | 68524.6593 | 17.4103 | 25.8022 | 4.7342 | 16.6671 | 77.5578 | 0.089721
144 | 158000 | 432 | 158000 | 0.1 | 144 | 0.022688 | 180 | 180 | 170 | 170 | 40 | 35.0035 | 86.6033 | 25 | 0.01086 | 0.14837 | 0.84077 | -77997.2837 | 73545.5392 | 68846.2093 | 17.4197 | 25.8142 | 4.6618 | 16.7416 | 78.2278 | 0.11142
144 | 164000 | 432 | 164000 | 0.1 | 144 | 0.022359 | 180 | 180 | 170 | 170 | 40 | 35.0081 | 86.3598 | 25 | 0.010466 | 0.14843 | 0.8411 | -83635.1581 | 73320.0993 | 69278.4385 | 17.4358 | 25.8274 | 4.592 | 16.84 | 79.0604 | 0.13318
144 | 170000 | 432 | 170000 | 0.1 | 144 | 0.022069 | 180 | 180 | 170 | 170 | 40 | 35.0071 | 86.1256 | 25 | 0.010195 | 0.14847 | 0.84133 | -89258.592 | 73331.8016 | 69404.057 | 17.444 | 25.8349 | 4.5311 | 16.8761 | 79.4426 | 0.15524
144 | 176000 | 432 | 176000 | 0.1 | 144 | 0.021838 | 180 | 180 | 170 | 170 | 40 | 35.0071 | 85.8964 | 25 | 0.009934 | 0.14851 | 0.84156 | -95115.2098 | 73341.8191 | 69486.8942 | 17.4472 | 25.842 | 4.4826 | 16.9281 | 79.9352 | 0.17767
144 | 182000 | 432 | 182000 | 0.1 | 144 | 0.021645 | 180 | 180 | 170 | 170 | 40 | 35.0071 | 85.6699 | 25 | 0.009685 | 0.14855 | 0.84177 | -100914.9654 | 73023.6395 | 69905.299 | 17.454 | 25.852 | 4.4414 | 16.9664 | 80.3725 | 0.20033
144 | 188000 | 432 | 188000 | 0.1 | 144 | 0.021418 | 180 | 180 | 170 | 170 | 40 | 35.0069 | 85.4391 | 25 | 0.009452 | 0.14858 | 0.84197 | -106791.8879 | 73033.3483 | 69994.3281 | 17.4592 | 25.8584 | 4.3937 | 17.0035 | 80.7565 | 0.22278
144 | 194000 | 432 | 194000 | 0.1 | 144 | 0.021231 | 180 | 180 | 170 | 170 | 40 | 35.0068 | 85.2167 | 25 | 0.009233 | 0.14861 | 0.84215 | -112615.3859 | 73041.5029 | 70066.9874 | 17.4626 | 25.8644 | 4.3545 | 17.041 | 81.1532 | 0.24551
144 | 200000 | 432 | 200000 | 0.1 | 144 | 0.021079 | 180 | 180 | 170 | 170 | 40 | 35.0069 | 84.9952 | 25 | 0.009027 | 0.14865 | 0.84233 | -118621.0246 | 72763.5259 | 70405.8707 | 17.4657 | 25.8729 | 4.322 | 17.0769 | 81.5487 | 0.26843
157 | 80000
157 | 86000 | 471 | 86000 | 0.1 | 157 | 0.036348 | 180 | 180 | 170 | 170 | 40 | 35.0316 | 89.5535 | 25 | 0.021705 | 0.14674 | 0.83155 | -11291.1329 | 86335.6839 | 62483.0242 | 18.7212 | 27.7662 | 8.2706 | 15.0678 | 59.6078 | -0.12384
157 | 92000 | 471 | 92000 | 0.1 | 157 | 0.033488 | 180 | 180 | 170 | 170 | 40 | 35.0001 | 89.4281 | 25 | 0.019499 | 0.14708 | 0.83343 | -14104.5682 | 84851.8889 | 65595.004 | 18.7807 | 27.8442 | 7.596 | 15.7719 | 63.3074 | -0.12082
157 | 98000 | 471 | 98000 | 0.1 | 157 | 0.031506 | 180 | 180 | 170 | 170 | 40 | 35.0036 | 89.2645 | 25 | 0.017895 | 0.14732 | 0.83479 | -18083.1946 | 83914.54 | 67572.9477 | 18.8199 | 27.9005 | 7.1304 | 16.2204 | 65.8792 | -0.11131
157 | 104000 | 471 | 104000 | 0.1 | 157 | 0.030098 | 180 | 180 | 170 | 170 | 40 | 35.0128 | 89.0673 | 25 | 0.016745 | 0.14749 | 0.83577 | -22763.7736 | 83456.7776 | 68763.5855 | 18.848 | 27.9391 | 6.8012 | 16.5745 | 67.9077 | -0.097583
157 | 110000 | 471 | 110000 | 0.1 | 157 | 0.028805 | 180 | 180 | 170 | 170 | 40 | 35.0072 | 88.8586 | 25 | 0.015626 | 0.14766 | 0.83672 | -27760.5943 | 82972.137 | 69821.877 | 18.8755 | 27.9777 | 6.4988 | 16.8614 | 69.7308 | -0.083023
157 | 116000 | 471 | 116000 | 0.1 | 157 | 0.027922 | 180 | 180 | 170 | 170 | 40 | 35.0073 | 88.6429 | 25 | 0.014822 | 0.14778 | 0.8374 | -32933.9762 | 82625.8711 | 70602.628 | 18.8949 | 28.0051 | 6.2931 | 17.0647 | 71.0864 | -0.065462
157 | 122000 | 471 | 122000 | 0.1 | 157 | 0.027305 | 180 | 180 | 170 | 170 | 40 | 35.0036 | 88.4337 | 25 | 0.014227 | 0.14787 | 0.83791 | -38339.3354 | 82199.7277 | 71331.2077 | 18.9071 | 28.0268 | 6.1493 | 17.1676 | 71.9313 | -0.045982
157 | 128000 | 471 | 128000 | 0.1 | 157 | 0.026837 | 180 | 180 | 170 | 170 | 40 | 35.0024 | 88.3027 | 25 | 0.013791 | 0.14793 | 0.83828 | -43802.0281 | 81989.2039 | 71870.8433 | 18.9244 | 28.042 | 6.0406 | 17.248 | 72.5683 | -0.025416
157 | 134000 | 471 | 134000 | 0.1 | 157 | 0.026336 | 180 | 180 | 170 | 170 | 40 | 35.0022 | 87.9725 | 25 | 0.013303 | 0.148 | 0.83869 | -49390.6146 | 81748.8997 | 72346.9603 | 18.9339 | 28.059 | 5.9241 | 17.3643 | 73.4146 | -0.005093
157 | 140000 | 471 | 140000 | 0.1 | 157 | 0.025866 | 180 | 180 | 170 | 170 | 40 | 35.0027 | 87.7504 | 25 | 0.012832 | 0.14808 | 0.83909 | -54695.0052 | 81515.7114 | 72853.151 | 18.9497 | 28.0754 | 5.8151 | 17.5125 | 74.3991 | 0.015464
157 | 146000 | 471 | 146000 | 0.1 | 157 | 0.025168 | 180 | 180 | 170 | 170 | 40 | 35.0104 | 87.5107 | 25 | 0.012058 | 0.14819 | 0.83975 | -60648.9851 | 81074.0646 | 73613.9642 | 18.9723 | 28.103 | 5.6531 | 17.6419 | 75.6033 | 0.034378
157 | 152000 | 471 | 152000 | 0.1 | 157 | 0.025083 | 180 | 180 | 170 | 170 | 40 | 35.0035 | 87.3209 | 25 | 0.011983 | 0.1482 | 0.83981 | -66140.4321 | 81075.8579 | 73651.8574 | 18.9649 | 28.1053 | 5.6335 | 17.7 | 75.9147 | 0.057707
157 | 158000 | 471 | 158000 | 0.1 | 157 | 0.024717 | 180 | 180 | 170 | 170 | 40 | 35.0036 | 87.096 | 25 | 0.01164 | 0.14825 | 0.84011 | -71715.6838 | 80947.0091 | 73975.0039 | 18.9763 | 28.1169 | 5.5487 | 17.787 | 76.5434 | 0.079015
157 | 164000 | 471 | 164000 | 0.1 | 157 | 0.024383 | 180 | 180 | 170 | 170 | 40 | 35.008 | 86.8747 | 25 | 0.011253 | 0.14831 | 0.84044 | -77646.1717 | 80731.2871 | 74350.9548 | 18.9846 | 28.1306 | 5.4712 | 17.9012 | 77.3887 | 0.10055
157 | 170000 | 471 | 170000 | 0.1 | 157 | 0.024078 | 180 | 180 | 170 | 170 | 40 | 35.0073 | 86.6548 | 25 | 0.010968 | 0.14835 | 0.84068 | -83265.3592 | 80745.3284 | 74503.7355 | 18.9943 | 28.1391 | 5.4013 | 17.9644 | 77.8822 | 0.12232
157 | 176000 | 471 | 176000 | 0.1 | 157 | 0.023847 | 180 | 180 | 170 | 170 | 40 | 35.0074 | 86.4412 | 25 | 0.010681 | 0.1484 | 0.84092 | -89026.9808 | 80497.4637 | 74878.2 | 19.0012 | 28.1501 | 5.3475 | 18.0215 | 78.4119 | 0.14458
157 | 182000 | 471 | 182000 | 0.1 | 157 | 0.02357 | 180 | 180 | 170 | 170 | 40 | 35.0072 | 86.2259 | 25 | 0.010405 | 0.14844 | 0.84116 | -94673.2932 | 80510.6665 | 75008.2409 | 19.0096 | 28.1583 | 5.2838 | 18.0635 | 78.8266 | 0.16655
157 | 188000 | 471 | 188000 | 0.1 | 157 | 0.023368 | 180 | 180 | 170 | 170 | 40 | 35.0071 | 86.013 | 25 | 0.010147 | 0.14848 | 0.84137 | -100505.0535 | 80266.112 | 75369.408 | 19.0169 | 28.1685 | 5.237 | 18.1056 | 79.2738 | 0.18903
157 | 194000 | 471 | 194000 | 0.1 | 157 | 0.023146 | 180 | 180 | 170 | 170 | 40 | 35.0069 | 85.8049 | 25 | 0.009917 | 0.14851 | 0.84157 | -106320.59 | 80276.8724 | 75449.9669 | 19.0202 | 28.1753 | 5.1859 | 18.1536 | 79.6881 | 0.21138
157 | 200000 | 471 | 200000 | 0.1 | 157 | 0.022954 | 180 | 180 | 170 | 170 | 40 | 35.0069 | 85.5969 | 25 | 0.009694 | 0.14855 | 0.84176 | -112100.0778 | 80286.4193 | 75540.3857 | 19.0251 | 28.182 | 5.1419 | 18.1926 | 80.079 | 0.23396
170 | 80000
170 | 86000 | 510 | 86000 | 0.1 | 170 | 0.041979 | 180 | 180 | 170 | 170 | 40 | 35.0215 | 89.6345 | 25 | 0.025174 | 0.14622 | 0.8286 | -10235.8869 | 95796.371 | 62431.3991 | 20.1752 | 29.9394 | 10.4007 | 14.8402 | 53.5837 | -0.1177
170 | 92000 | 510 | 92000 | 0.1 | 170 | 0.03797 | 180 | 180 | 170 | 170 | 40 | 35.005 | 89.5629 | 25 | 0.022239 | 0.14666 | 0.8311 | -11886.5711 | 94068.7131 | 66738.879 | 20.2576 | 30.0475 | 9.3678 | 15.9343 | 58.5146 | -0.12578
170 | 98000 | 510 | 98000 | 0.1 | 170 | 0.034985 | 180 | 180 | 170 | 170 | 40 | 35.0208 | 89.4593 | 25 | 0.019953 | 0.14701 | 0.83304 | -14573.8965 | 92731.1642 | 69853.2532 | 20.3186 | 30.1316 | 8.6047 | 16.6927 | 62.2221 | -0.1255
170 | 104000 | 510 | 104000 | 0.1 | 170 | 0.032822 | 180 | 180 | 170 | 170 | 40 | 35.0058 | 89.3069 | 25 | 0.018117 | 0.14728 | 0.8346 | -18519.8281 | 91566.7952 | 72232.0939 | 20.3679 | 30.2014 | 8.0526 | 17.2636 | 65.2891 | -0.11868
170 | 110000 | 510 | 110000 | 0.1 | 170 | 0.031688 | 180 | 180 | 170 | 170 | 40 | 35.0115 | 89.1304 | 25 | 0.017149 | 0.14743 | 0.83542 | -22912.5487 | 90954.5702 | 73628.2612 | 20.398 | 30.2383 | 7.7641 | 17.5377 | 66.8485 | -0.10369
170 | 116000 | 510 | 116000 | 0.1 | 170 | 0.03044 | 180 | 180 | 170 | 170 | 40 | 35.007 | 88.9417 | 25 | 0.016049 | 0.14759 | 0.83636 | -27837.4594 | 90502.1671 | 74684.4491 | 20.4254 | 30.2782 | 7.4478 | 17.8665 | 68.7473 | -0.089559
170 | 122000 | 510 | 122000 | 0.1 | 170 | 0.029622 | 180 | 180 | 170 | 170 | 40 | 35.0065 | 88.7427 | 25 | 0.015289 | 0.14771 | 0.837 | -33043.085 | 89983.7476 | 75671.289 | 20.4465 | 30.3078 | 7.2403 | 18.0484 | 69.9383 | -0.072055
170 | 128000 | 510 | 128000 | 0.1 | 170 | 0.02896 | 180 | 180 | 170 | 170 | 40 | 35.0038 | 88.5479 | 25 | 0.014663 | 0.1478 | 0.83754 | -38372.3605 | 89635.1989 | 76370.2253 | 20.4602 | 30.3313 | 7.073 | 18.1788 | 70.8686 | -0.053305
170 | 134000 | 510 | 134000 | 0.1 | 170 | 0.02819 | 180 | 180 | 170 | 170 | 40 | 35.0107 | 88.3119 | 25 | 0.013856 | 0.14792 | 0.83822 | -44040.3715 | 89085.7923 | 77388.1812 | 20.4902 | 30.3627 | 6.8782 | 18.3987 | 72.3416 | -0.035407
170 | 140000 | 510 | 140000 | 0.1 | 170 | 0.02793 | 180 | 180 | 170 | 170 | 40 | 35.0037 | 88.1275 | 25 | 0.013624 | 0.14796 | 0.83842 | -49305.9563 | 89096.8881 | 77553.2998 | 20.4911 | 30.3703 | 6.8128 | 18.4244 | 72.6014 | -0.013498
170 | 146000 | 510 | 146000 | 0.1 | 170 | 0.027541 | 180 | 180 | 170 | 170 | 40 | 35.0031 | 87.9381 | 25 | 0.013283 | 0.14801 | 0.83871 | -54948.4694 | 88924.7397 | 77886.9004 | 20.4924 | 30.3827 | 6.7149 | 18.5513 | 73.33 | 0.007404
170 | 152000 | 510 | 152000 | 0.1 | 170 | 0.027091 | 180 | 180 | 170 | 170 | 40 | 35.0032 | 87.7209 | 25 | 0.012822 | 0.14808 | 0.8391 | -60250.8929 | 88685.7521 | 78446.7515 | 20.5144 | 30.4 | 6.6016 | 18.6607 | 74.1214 | 0.027826
170 | 158000 | 510 | 158000 | 0.1 | 170 | 0.026712 | 180 | 180 | 170 | 170 | 40 | 35.0035 | 87.5205 | 25 | 0.012428 | 0.14814 | 0.83944 | -65917.6342 | 88486.7481 | 78842.0282 | 20.5233 | 30.4147 | 6.5062 | 18.7563 | 74.8201 | 0.048805
170 | 164000 | 510 | 164000 | 0.1 | 170 | 0.026214 | 180 | 180 | 170 | 170 | 40 | 35.0061 | 87.3084 | 25 | 0.011897 | 0.14822 | 0.83989 | -71351.9237 | 88217.4333 | 79401.3501 | 20.5448 | 30.4345 | 6.3811 | 18.8346 | 75.5754 | 0.068863
170 | 170000 | 510 | 170000 | 0.1 | 170 | 0.026028 | 180 | 180 | 170 | 170 | 40 | 35.0066 | 87.105 | 25 | 0.011699 | 0.14824 | 0.84006 | -77147.3057 | 88227.8111 | 79523.1933 | 20.548 | 30.4409 | 6.3345 | 18.9597 | 76.2479 | 0.091355
170 | 176000 | 510 | 176000 | 0.1 | 170 | 0.025757 | 180 | 180 | 170 | 170 | 40 | 35.0074 | 86.9057 | 25 | 0.011384 | 0.14829 | 0.84032 | -82824.9913 | 87929.0733 | 79980.3268 | 20.5569 | 30.4539 | 6.2661 | 19.0374 | 76.8508 | 0.11317
170 | 182000 | 510 | 182000 | 0.1 | 170 | 0.025471 | 180 | 180 | 170 | 170 | 40 | 35.0072 | 86.704 | 25 | 0.011099 | 0.14833 | 0.84057 | -88545.2789 | 87944.457 | 80119.0061 | 20.5646 | 30.4631 | 6.1947 | 19.092 | 77.3071 | 0.13489
170 | 188000 | 510 | 188000 | 0.1 | 170 | 0.025235 | 180 | 180 | 170 | 170 | 40 | 35.0071 | 86.5051 | 25 | 0.010831 | 0.14838 | 0.84079 | -94274.9363 | 87957.6207 | 80240.4686 | 20.5707 | 30.4717 | 6.1359 | 19.1486 | 77.7855 | 0.15701
170 | 194000 | 510 | 194000 | 0.1 | 170 | 0.02503 | 180 | 180 | 170 | 170 | 40 | 35.007 | 86.3079 | 25 | 0.010584 | 0.14841 | 0.841 | -100078.1663 | 87565.9118 | 80754.191 | 20.5786 | 30.4833 | 6.0838 | 19.1991 | 78.2312 | 0.17933
170 | 200000 | 510 | 200000 | 0.1 | 170 | 0.024806 | 180 | 180 | 170 | 170 | 40 | 35.0069 | 86.1105 | 25 | 0.010346 | 0.14845 | 0.84121 | -105877.3138 | 87578.3661 | 80859.5439 | 20.5841 | 30.491 | 6.0279 | 19.2469 | 78.6405 | 0.20153
183 | 86000
183 | 86000 | 549 | 86000 | 0.1 | 183 | 0.046428 | 180 | 180 | 170 | 170 | 40 | 35.0043 | 89.6771 | 25 | 0.027805 | 0.14583 | 0.82637 | -9976.3149 | 105614.1716 | 61854.624 | 21.6352 | 32.1257 | 12.4325 | 14.7501 | 49.1333 | -0.1146
183 | 92000 | 549 | 92000 | 0.1 | 183 | 0.042668 | 180 | 180 | 170 | 170 | 40 | 35.0045 | 89.6306 | 25 | 0.025086 | 0.14624 | 0.82868 | -10979.0141 | 103456.8903 | 66950.9421 | 21.7206 | 32.234 | 11.3834 | 15.8075 | 53.4447 | -0.12319
183 | 98000 | 549 | 98000 | 0.1 | 183 | 0.038919 | 180 | 180 | 170 | 170 | 40 | 35.0052 | 89.5714 | 25 | 0.022239 | 0.14666 | 0.8311 | -12533.1188 | 101600.415 | 71393.2996 | 21.8051 | 32.347 | 10.3428 | 16.8779 | 58.0899 | -0.13151
183 | 104000 | 549 | 104000 | 0.1 | 183 | 0.036387 | 180 | 180 | 170 | 170 | 40 | 35.0186 | 89.4783 | 25 | 0.02026 | 0.14696 | 0.83278 | -15125.9911 | 100160.7391 | 74610.8028 | 21.8642 | 32.4264 | 9.6447 | 17.565 | 61.2755 | -0.12922
183 | 110000 | 549 | 110000 | 0.1 | 183 | 0.034581 | 180 | 180 | 170 | 170 | 40 | 34.9928 | 89.3429 | 25 | 0.018738 | 0.14719 | 0.83407 | -18825.7636 | 99337.1367 | 76670.8729 | 21.9087 | 32.4871 | 9.1471 | 18.1284 | 63.9979 | -0.12071
183 | 116000 | 549 | 116000 | 0.1 | 183 | 0.033201 | 180 | 180 | 170 | 170 | 40 | 35.0131 | 89.1788 | 25 | 0.017531 | 0.14737 | 0.8351 | -23250.765 | 98492.9481 | 78416.33 | 21.9465 | 32.536 | 8.7687 | 18.4702 | 65.8699 | -0.1085
183 | 122000 | 549 | 122000 | 0.1 | 183 | 0.032029 | 180 | 180 | 170 | 170 | 40 | 35.0062 | 89.0075 | 25 | 0.016473 | 0.14753 | 0.836 | -28094.0779 | 97986.4151 | 79575.0921 | 21.9748 | 32.5776 | 8.4479 | 18.7858 | 67.6277 | -0.094513
183 | 128000 | 549 | 128000 | 0.1 | 183 | 0.031222 | 180 | 180 | 170 | 170 | 40 | 35.0041 | 88.8321 | 25 | 0.015709 | 0.14764 | 0.83665 | -33199.5378 | 97329.4458 | 80714.3028 | 21.9955 | 32.6099 | 8.2269 | 18.972 | 68.7953 | -0.077425
183 | 134000 | 549 | 134000 | 0.1 | 183 | 0.030511 | 180 | 180 | 170 | 170 | 40 | 35.0031 | 88.6507 | 25 | 0.015057 | 0.14774 | 0.8372 | -38308.7633 | 97134.6381 | 81338.1448 | 22.0138 | 32.6347 | 8.0331 | 19.1604 | 69.9002 | -0.059497
183 | 140000 | 549 | 140000 | 0.1 | 183 | 0.029796 | 180 | 180 | 170 | 170 | 40 | 35.0104 | 88.4302 | 25 | 0.014296 | 0.14786 | 0.83785 | -44126.0882 | 96576.2387 | 82358.6324 | 22.0404 | 32.6665 | 7.8377 | 19.3987 | 71.3534 | -0.04162
183 | 146000 | 549 | 146000 | 0.1 | 183 | 0.029502 | 180 | 180 | 170 | 170 | 40 | 35.0037 | 88.2599 | 25 | 0.014024 | 0.1479 | 0.83808 | -49124.896 | 96591.3509 | 82577.2197 | 22.0458 | 32.676 | 7.758 | 19.4064 | 71.5718 | -0.020155
183 | 152000 | 549 | 152000 | 0.1 | 183 | 0.028841 | 180 | 180 | 170 | 170 | 40 | 35.0099 | 88.051 | 25 | 0.013339 | 0.148 | 0.83866 | -54946.4541 | 96072.4938 | 83472.6123 | 22.0701 | 32.7045 | 7.578 | 19.6205 | 72.8915 | -0.001798
183 | 158000 | 549 | 158000 | 0.1 | 183 | 0.028643 | 180 | 180 | 170 | 170 | 40 | 35.0062 | 87.8678 | 25 | 0.013179 | 0.14802 | 0.8388 | -60141.0957 | 96082.596 | 83656.5454 | 22.0763 | 32.7101 | 7.5243 | 19.7008 | 73.2885 | 0.020474
183 | 164000 | 549 | 164000 | 0.1 | 183 | 0.028166 | 180 | 180 | 170 | 170 | 40 | 35.0059 | 87.7098 | 25 | 0.012665 | 0.1481 | 0.83923 | -65458.3301 | 96112.1957 | 83802.211 | 22.0795 | 32.7279 | 7.3953 | 19.7645 | 73.9553 | 0.040412
183 | 170000 | 549 | 170000 | 0.1 | 183 | 0.027912 | 180 | 180 | 170 | 170 | 40 | 35.0069 | 87.5129 | 25 | 0.012403 | 0.14814 | 0.83946 | -71203.8185 | 95647.0647 | 84466.2554 | 22.0903 | 32.741 | 7.326 | 19.8754 | 74.5843 | 0.0622
183 | 176000 | 549 | 176000 | 0.1 | 183 | 0.027585 | 180 | 180 | 170 | 170 | 40 | 35.0074 | 87.3273 | 25 | 0.012073 | 0.14819 | 0.83974 | -76803.8251 | 95667.0334 | 84631.8132 | 22.0982 | 32.7524 | 7.2377 | 19.955 | 75.1496 | 0.0834
183 | 182000 | 549 | 182000 | 0.1 | 183 | 0.02733 | 180 | 180 | 170 | 170 | 40 | 35.0072 | 87.1156 | 25 | 0.011772 | 0.14823 | 0.83999 | -82554.442 | 95327.8888 | 85235.3621 | 22.119 | 32.766 | 7.1681 | 20.0587 | 75.8145 | 0.10518
183 | 188000 | 549 | 188000 | 0.1 | 183 | 0.027061 | 180 | 180 | 170 | 170 | 40 | 35.0072 | 86.9326 | 25 | 0.011496 | 0.14828 | 0.84023 | -88661.4174 | 95344.2683 | 85305.5232 | 22.1173 | 32.7755 | 7.0956 | 20.1271 | 76.3091 | 0.12686
183 | 194000 | 549 | 194000 | 0.1 | 183 | 0.026819 | 180 | 180 | 170 | 170 | 40 | 35.0071 | 86.7442 | 25 | 0.011221 | 0.14832 | 0.84046 | -94008.2936 | 95359.407 | 85500.1974 | 22.1314 | 32.7851 | 7.0304 | 20.188 | 76.7923 | 0.14878
183 | 200000 | 549 | 200000 | 0.1 | 183 | 0.026601 | 180 | 180 | 170 | 170 | 40 | 35.007 | 86.5591 | 25 | 0.010965 | 0.14835 | 0.84068 | -99812.8753 | 94937.2811 | 86057.1184 | 22.14 | 32.7977 | 6.9708 | 20.2429 | 77.2437 | 0.17087
196 | 80000
196 | 86000 | 588 | 86000 | 0.1 | 196 | 0.050676 | 180 | 180 | 170 | 170 | 40 | 35.0037 | 89.7153 | 25 | 0.030307 | 0.14545 | 0.82424 | -9810.6644 | 115108.7067 | 61354.0584 | 23.0913 | 34.3067 | 14.5905 | 14.5288 | 44.9137 | -0.1076
196 | 92000 | 588 | 92000 | 0.1 | 196 | 0.047117 | 180 | 180 | 170 | 170 | 40 | 35.0214 | 89.6731 | 25 | 0.027797 | 0.14583 | 0.82637 | -10645.8364 | 113193.3186 | 66348.4066 | 23.1737 | 34.4101 | 13.5211 | 15.589 | 48.8034 | -0.11681
196 | 98000 | 588 | 98000 | 0.1 | 196 | 0.043763 | 180 | 180 | 170 | 170 | 40 | 35.0015 | 89.6325 | 25 | 0.025279 | 0.14621 | 0.82851 | -11685.6319 | 110938.9839 | 71494.8631 | 23.2587 | 34.5193 | 12.5159 | 16.6286 | 52.8433 | -0.12404
196 | 104000 | 588 | 104000 | 0.1 | 196 | 0.040114 | 180 | 180 | 170 | 170 | 40 | 35.0051 | 89.5767 | 25 | 0.02246 | 0.14663 | 0.83091 | -13190.9515 | 109225.8631 | 75849.2133 | 23.3477 | 34.6374 | 11.4286 | 17.67 | 57.1887 | -0.13381
196 | 110000 | 588 | 110000 | 0.1 | 196 | 0.03747 | 180 | 180 | 170 | 170 | 40 | 35.0065 | 89.4919 | 25 | 0.020315 | 0.14695 | 0.83273 | -15826.3971 | 107854.2721 | 79177.4622 | 23.4123 | 34.7276 | 10.6462 | 18.4371 | 60.6122 | -0.13413
196 | 116000 | 588 | 116000 | 0.1 | 196 | 0.035857 | 180 | 180 | 170 | 170 | 40 | 35.0143 | 89.3691 | 25 | 0.018956 | 0.14716 | 0.83389 | -19360.0824 | 106778.7143 | 81512.7959 | 23.4576 | 34.7871 | 10.1696 | 19.0054 | 63.1529 | -0.12497
196 | 122000 | 588 | 122000 | 0.1 | 196 | 0.034465 | 180 | 180 | 170 | 170 | 40 | 35.0135 | 89.2196 | 25 | 0.017726 | 0.14734 | 0.83493 | -23631.6942 | 106003.8029 | 83257.507 | 23.4987 | 34.8396 | 9.7596 | 19.3077 | 64.8374 | -0.11374
196 | 128000 | 588 | 128000 | 0.1 | 196 | 0.033391 | 180 | 180 | 170 | 170 | 40 | 35.0118 | 89.0667 | 25 | 0.016739 | 0.14749 | 0.83577 | -28399.7281 | 105398.2009 | 84525.0334 | 23.5254 | 34.8817 | 9.4439 | 19.6449 | 66.5659 | -0.09959
196 | 134000 | 588 | 134000 | 0.1 | 196 | 0.032673 | 180 | 180 | 170 | 170 | 40 | 35.0043 | 88.8999 | 25 | 0.01604 | 0.14759 | 0.83637 | -33477.5789 | 104793.8004 | 85669.3773 | 23.5475 | 34.9134 | 9.2325 | 19.8878 | 67.8526 | -0.08221
196 | 140000 | 588 | 140000 | 0.1 | 196 | 0.031965 | 180 | 180 | 170 | 170 | 40 | 35.0033 | 88.7967 | 25 | 0.015383 | 0.14769 | 0.83692 | -38857.6242 | 104654.4854 | 86276.3118 | 23.5662 | 34.939 | 9.0258 | 20.1325 | 69.1159 | -0.06468
196 | 146000 | 588 | 146000 | 0.1 | 196 | 0.03154 | 180 | 180 | 170 | 170 | 40 | 35.003 | 88.5503 | 25 | 0.014967 | 0.14775 | 0.83728 | -43806.0264 | 104409.2227 | 86869.6568 | 23.5788 | 34.9566 | 8.9014 | 20.2158 | 69.6954 | -0.0446
196 | 152000 | 588 | 152000 | 0.1 | 196 | 0.030795 | 180 | 180 | 170 | 170 | 40 | 35.0106 | 88.3499 | 25 | 0.014165 | 0.14788 | 0.83796 | -49624.5445 | 103810.446 | 87950.4495 | 23.61 | 34.9921 | 8.6831 | 20.4831 | 71.2428 | -0.027432
196 | 158000 | 588 | 158000 | 0.1 | 196 | 0.030545 | 180 | 180 | 170 | 170 | 40 | 35.0065 | 88.2007 | 25 | 0.013953 | 0.14791 | 0.83814 | -54581.5379 | 103825.3546 | 88116.3068 | 23.6104 | 34.9999 | 8.6102 | 20.5554 | 71.6303 | -0.005755
196 | 164000 | 588 | 164000 | 0.1 | 196 | 0.030138 | 180 | 180 | 170 | 170 | 40 | 35.008 | 88.0061 | 25 | 0.013532 | 0.14797 | 0.8385 | -60329.9373 | 103853.3944 | 88395.3103 | 23.6253 | 35.0156 | 8.492 | 20.6927 | 72.4406 | 0.014517
196 | 170000 | 588 | 170000 | 0.1 | 196 | 0.029773 | 180 | 180 | 170 | 170 | 40 | 35.0079 | 87.8289 | 25 | 0.013134 | 0.14803 | 0.83884 | -65915.3203 | 103312.7837 | 89185.8191 | 23.6396 | 35.0349 | 8.3851 | 20.7914 | 73.1163 | 0.035139
196 | 176000 | 588 | 176000 | 0.1 | 196 | 0.029426 | 180 | 180 | 170 | 170 | 40 | 35.0076 | 87.6522 | 25 | 0.012786 | 0.14808 | 0.83913 | -71297.2972 | 103336.0104 | 89410.9595 | 23.6523 | 35.0478 | 8.2843 | 20.9019 | 73.7781 | 0.05595
196 | 182000 | 588 | 182000 | 0.1 | 196 | 0.029133 | 180 | 180 | 170 | 170 | 40 | 35.0075 | 87.4778 | 25 | 0.01246 | 0.14813 | 0.83941 | -77127.7905 | 103356.1849 | 89568.3674 | 23.6575 | 35.0598 | 8.1994 | 20.9772 | 74.3305 | 0.077256
196 | 188000 | 588 | 188000 | 0.1 | 196 | 0.028849 | 180 | 180 | 170 | 170 | 40 | 35.0074 | 87.3012 | 25 | 0.012146 | 0.14818 | 0.83968 | -82628.369 | 102793.1716 | 90346.0763 | 23.6728 | 35.0764 | 8.1159 | 21.058 | 74.8893 | 0.098602
196 | 194000 | 588 | 194000 | 0.1 | 196 | 0.028575 | 180 | 180 | 170 | 170 | 40 | 35.0072 | 87.1269 | 25 | 0.011856 | 0.14822 | 0.83992 | -88605.9567 | 102811.9682 | 90460.9501 | 23.6756 | 35.0871 | 8.0365 | 21.1105 | 75.3281 | 0.12008
196 | 200000 | 588 | 200000 | 0.1 | 196 | 0.028355 | 180 | 180 | 170 | 170 | 40 | 35.0071 | 86.9529 | 25 | 0.011601 | 0.14826 | 0.84014 | -94104.2405 | 102827.2154 | 90618.7862 | 23.6841 | 35.0965 | 7.9728 | 21.1962 | 75.8697 | 0.14204
209 | 80000
209 | 86000
209 | 92000 | 627 | 92000 | 0.1 | 209 | 0.050761 | 180 | 180 | 170 | 170 | 40 | 35.0046 | 89.7046 | 25 | 0.029871 | 0.14552 | 0.82461 | -10405.6141 | 122588.7731 | 66027.8556 | 24.638 | 36.6033 | 15.5829 | 15.4927 | 45.3053 | -0.11279
209 | 98000 | 627 | 98000 | 0.1 | 209 | 0.047615 | 180 | 180 | 170 | 170 | 40 | 35.0042 | 89.6699 | 25 | 0.02759 | 0.14586 | 0.82655 | -11260.2072 | 120754.7452 | 70871.2098 | 24.718 | 36.7037 | 14.5747 | 16.5099 | 48.8819 | -0.12011
209 | 104000 | 627 | 104000 | 0.1 | 209 | 0.044347 | 180 | 180 | 170 | 170 | 40 | 35.005 | 89.6303 | 25 | 0.0251 | 0.14624 | 0.82866 | -12299.7013 | 118776.562 | 75818.696 | 24.8062 | 36.8159 | 13.5301 | 17.5666 | 52.8175 | -0.12856
209 | 110000 | 627 | 110000 | 0.1 | 209 | 0.041491 | 180 | 180 | 170 | 170 | 40 | 35.0197 | 89.5818 | 25 | 0.022921 | 0.14656 | 0.83052 | -13856.9013 | 117011.891 | 80076.3586 | 24.8813 | 36.9152 | 12.6214 | 18.4726 | 56.3174 | -0.13279
209 | 116000 | 627 | 116000 | 0.1 | 209 | 0.039014 | 180 | 180 | 170 | 170 | 40 | 35.019 | 89.5063 | 25 | 0.020862 | 0.14687 | 0.83227 | -16314.5726 | 115550.1206 | 83555.0309 | 24.9494 | 37.0085 | 11.8365 | 19.2494 | 59.6066 | -0.13318
209 | 122000 | 627 | 122000 | 0.1 | 209 | 0.036941 | 180 | 180 | 170 | 170 | 40 | 35.0066 | 89.3936 | 25 | 0.019028 | 0.14715 | 0.83383 | -19877.5842 | 114488.1511 | 86121.2977 | 25.0079 | 37.0904 | 11.1821 | 19.8595 | 62.4567 | -0.12954
209 | 128000 | 627 | 128000 | 0.1 | 209 | 0.035836 | 180 | 180 | 170 | 170 | 40 | 35.0117 | 89.2526 | 25 | 0.018038 | 0.14729 | 0.83467 | -24033.1781 | 113649.8329 | 87931.0576 | 25.0474 | 37.1366 | 10.8339 | 20.1864 | 64.0366 | -0.11639
209 | 134000 | 627 | 134000 | 0.1 | 209 | 0.034942 | 180 | 180 | 170 | 170 | 40 | 35.0039 | 89.1051 | 25 | 0.017203 | 0.14742 | 0.83538 | -28803.1012 | 113014.5739 | 89265.031 | 25.0739 | 37.1751 | 10.5531 | 20.5453 | 65.6862 | -0.10116
209 | 140000 | 627 | 140000 | 0.1 | 209 | 0.033994 | 180 | 180 | 170 | 170 | 40 | 35.0116 | 88.9598 | 25 | 0.016241 | 0.14756 | 0.8362 | -33745.0567 | 112381.0866 | 90505.3905 | 25.1013 | 37.2193 | 10.2549 | 20.7308 | 66.9377 | -0.086471
209 | 146000 | 627 | 146000 | 0.1 | 209 | 0.033284 | 180 | 180 | 170 | 170 | 40 | 35.0094 | 88.7826 | 25 | 0.015608 | 0.14766 | 0.83673 | -38954.8751 | 112431.7009 | 91003.0779 | 25.1226 | 37.2444 | 10.0333 | 20.9656 | 68.0851 | -0.069405
209 | 152000 | 627 | 152000 | 0.1 | 209 | 0.032915 | 180 | 180 | 170 | 170 | 40 | 35.0039 | 88.6298 | 25 | 0.015231 | 0.14772 | 0.83705 | -44084.0442 | 111737.6504 | 92023.9637 | 25.1344 | 37.2647 | 9.9175 | 21.1331 | 68.905 | -0.049056
209 | 158000 | 627 | 158000 | 0.1 | 209 | 0.032409 | 180 | 180 | 170 | 170 | 40 | 35.0085 | 88.4722 | 25 | 0.014732 | 0.14779 | 0.83748 | -49096.3065 | 111777.0596 | 92364.2354 | 25.1503 | 37.2844 | 9.7597 | 21.3204 | 69.8732 | -0.030011
209 | 164000 | 627 | 164000 | 0.1 | 209 | 0.031989 | 180 | 180 | 170 | 170 | 40 | 35.0082 | 88.307 | 25 | 0.014279 | 0.14786 | 0.83786 | -54544.2908 | 111313.3595 | 93150.8105 | 25.166 | 37.3062 | 9.6284 | 21.4508 | 70.6594 | -0.010146
209 | 170000 | 627 | 170000 | 0.1 | 209 | 0.031569 | 180 | 180 | 170 | 170 | 40 | 35.0079 | 88.1246 | 25 | 0.013864 | 0.14792 | 0.83822 | -60409.2004 | 111344.1949 | 93439.9159 | 25.1809 | 37.3226 | 9.4979 | 21.6217 | 71.5339 | 0.009743
209 | 176000 | 627 | 176000 | 0.1 | 209 | 0.031203 | 180 | 180 | 170 | 170 | 40 | 35.0079 | 87.9788 | 25 | 0.013461 | 0.14798 | 0.83856 | -65479.2989 | 110849.0361 | 94172.4902 | 25.1919 | 37.3427 | 9.3834 | 21.6805 | 72.0634 | 0.030131
209 | 182000 | 627 | 182000 | 0.1 | 209 | 0.030856 | 180 | 180 | 170 | 170 | 40 | 35.0075 | 87.8115 | 25 | 0.013104 | 0.14803 | 0.83886 | -71153.1146 | 110874.8135 | 94380.8478 | 25.2012 | 37.3568 | 9.2756 | 21.7861 | 72.7001 | 0.050724
209 | 188000 | 627 | 188000 | 0.1 | 209 | 0.030562 | 180 | 180 | 170 | 170 | 40 | 35.0074 | 87.6464 | 25 | 0.012773 | 0.14808 | 0.83914 | -76730.0275 | 110897.1108 | 94576.6564 | 25.2102 | 37.3698 | 9.1845 | 21.8719 | 73.276 | 0.071837
209 | 194000 | 627 | 194000 | 0.1 | 209 | 0.030284 | 180 | 180 | 170 | 170 | 40 | 35.0072 | 87.4581 | 25 | 0.012471 | 0.14813 | 0.8394 | -82556.2453 | 110311.6923 | 95450.0609 | 25.233 | 37.3867 | 9.0972 | 22.0008 | 73.9634 | 0.093067
209 | 200000 | 627 | 200000 | 0.1 | 209 | 0.029972 | 180 | 180 | 170 | 170 | 40 | 35.0073 | 87.282 | 25 | 0.012132 | 0.14818 | 0.83969 | -88507.6793 | 110335.4583 | 95639.6923 | 25.244 | 37.4 | 9.0007 | 22.0555 | 74.4423 | 0.11401
222 | 80000
222 | 86000
222 | 92000 | 666 | 92000 | 0.1 | 222 | 0.05396 | 180 | 180 | 170 | 170 | 40 | 34.9974 | 89.7351 | 25 | 0.031813 | 0.14523 | 0.82296 | -10285.8333 | 132150.0376 | 65272.2188 | 26.0956 | 38.7893 | 17.648 | 15.375 | 42.1 | -0.10866
222 | 98000 | 666 | 98000 | 0.1 | 222 | 0.051083 | 180 | 180 | 170 | 170 | 40 | 35.0039 | 89.7002 | 25 | 0.029627 | 0.14556 | 0.82482 | -10999.6457 | 130227.8099 | 70452.9588 | 26.1793 | 38.8923 | 16.6617 | 16.3481 | 45.3464 | -0.1153
222 | 104000 | 666 | 104000 | 0.1 | 222 | 0.048183 | 180 | 180 | 170 | 170 | 40 | 35.0021 | 89.6706 | 25 | 0.027461 | 0.14588 | 0.82666 | -11890.026 | 128508.6805 | 75267.6944 | 26.2595 | 38.9946 | 15.6711 | 17.3889 | 48.8451 | -0.12208
222 | 110000 | 666 | 110000 | 0.1 | 222 | 0.045082 | 180 | 180 | 170 | 170 | 40 | 35.0055 | 89.6318 | 25 | 0.02505 | 0.14624 | 0.82871 | -12974.8021 | 126478.0753 | 80290.1898 | 26.3506 | 39.11 | 14.617 | 18.4095 | 52.5258 | -0.13082
222 | 116000 | 666 | 116000 | 0.1 | 222 | 0.042274 | 180 | 180 | 170 | 170 | 40 | 35.0062 | 89.5872 | 25 | 0.022789 | 0.14658 | 0.83063 | -14535.4787 | 124773.5927 | 84600.1284 | 26.4312 | 39.2179 | 13.6667 | 19.3106 | 55.9834 | -0.13634
222 | 122000 | 666 | 122000 | 0.1 | 222 | 0.040079 | 180 | 180 | 170 | 170 | 40 | 35.0033 | 89.5107 | 25 | 0.02095 | 0.14686 | 0.83219 | -16949.0978 | 123274.5555 | 88080.0183 | 26.4999 | 39.3069 | 12.9269 | 20.0013 | 58.8144 | -0.13534
222 | 128000 | 666 | 128000 | 0.1 | 222 | 0.038399 | 180 | 180 | 170 | 170 | 40 | 35.0149 | 89.4135 | 25 | 0.01949 | 0.14708 | 0.83343 | -20368.5686 | 122141.7721 | 90650.7965 | 26.5492 | 39.3774 | 12.3624 | 20.6122 | 61.3499 | -0.1289
222 | 134000 | 666 | 134000 | 0.1 | 222 | 0.03697 | 180 | 180 | 170 | 170 | 40 | 35.0058 | 89.2796 | 25 | 0.018166 | 0.14727 | 0.83456 | -24677.9252 | 121341.5941 | 92585.8498 | 26.597 | 39.4399 | 11.8837 | 21.0783 | 63.5016 | -0.11981
222 | 140000 | 666 | 140000 | 0.1 | 222 | 0.036159 | 180 | 180 | 170 | 170 | 40 | 35.0105 | 89.1557 | 25 | 0.017355 | 0.1474 | 0.83525 | -29135.1441 | 120592.7577 | 94017.7955 | 26.6222 | 39.4806 | 11.6116 | 21.3358 | 64.8059 | -0.1043
222 | 146000 | 666 | 146000 | 0.1 | 222 | 0.035358 | 180 | 180 | 170 | 170 | 40 | 35.006 | 89.0054 | 25 | 0.016606 | 0.14751 | 0.83588 | -34017.997 | 120430.8333 | 94874.1873 | 26.6492 | 39.5144 | 11.3437 | 21.648 | 66.2221 | -0.088673
222 | 152000 | 666 | 152000 | 0.1 | 222 | 0.034804 | 180 | 180 | 170 | 170 | 40 | 35.0042 | 88.8538 | 25 | 0.016076 | 0.14759 | 0.83634 | -39134.128 | 119713.3641 | 96051.0122 | 26.6664 | 39.5417 | 11.1598 | 21.8302 | 67.1325 | -0.07044
222 | 158000 | 666 | 158000 | 0.1 | 222 | 0.034244 | 180 | 180 | 170 | 170 | 40 | 35.0088 | 88.7082 | 25 | 0.015515 | 0.14767 | 0.83681 | -43921.7067 | 119760.9482 | 96471.5699 | 26.6864 | 39.5652 | 10.9735 | 22.0162 | 68.1005 | -0.052277
222 | 164000 | 666 | 164000 | 0.1 | 222 | 0.033788 | 180 | 180 | 170 | 170 | 40 | 35.0083 | 88.5525 | 25 | 0.015035 | 0.14774 | 0.83722 | -49362.3381 | 119196.881 | 97417.9524 | 26.7037 | 39.5899 | 10.8217 | 22.1934 | 69.0136 | -0.033048
222 | 170000 | 666 | 170000 | 0.1 | 222 | 0.033328 | 180 | 180 | 170 | 170 | 40 | 35.0082 | 88.3968 | 25 | 0.014573 | 0.14781 | 0.83761 | -54779.828 | 119234.1123 | 97728.0349 | 26.7173 | 39.6092 | 10.6691 | 22.34 | 69.8103 | -0.013841
222 | 176000 | 666 | 176000 | 0.1 | 222 | 0.032934 | 180 | 180 | 170 | 170 | 40 | 35.0079 | 88.2242 | 25 | 0.014149 | 0.14788 | 0.83797 | -60631.1716 | 118666.9806 | 98643.5965 | 26.7376 | 39.6316 | 10.5379 | 22.5037 | 70.661 | 0.006027
222 | 182000 | 666 | 182000 | 0.1 | 222 | 0.032555 | 180 | 180 | 170 | 170 | 40 | 35.0077 | 88.0914 | 25 | 0.013755 | 0.14794 | 0.83831 | -65549.2572 | 118697.9552 | 98860.092 | 26.7449 | 39.6481 | 10.4123 | 22.5765 | 71.2007 | 0.026072
222 | 188000 | 666 | 188000 | 0.1 | 222 | 0.032242 | 180 | 180 | 170 | 170 | 40 | 35.0073 | 87.9376 | 25 | 0.013402 | 0.14799 | 0.83861 | -71237.4566 | 118723.9091 | 99058.9619 | 26.7516 | 39.6628 | 10.3089 | 22.6641 | 71.7824 | 0.0468
222 | 194000 | 666 | 194000 | 0.1 | 222 | 0.031951 | 180 | 180 | 170 | 170 | 40 | 35.0072 | 87.7546 | 25 | 0.013096 | 0.14804 | 0.83887 | -77113.0915 | 118066.5701 | 100039.9906 | 26.7766 | 39.6809 | 10.212 | 22.8314 | 71.7824 | 0.067734
222 | 200000 | 666 | 194000 | 0.1 | 222 | 0.031951 | 180 | 180 | 170 | 170 | 40 | 35.0072 | 87.7546 | 25 | 0.013096 | 0.14804 | 0.83887 | -77113.0915 | 118066.5701 | 100039.9906 | 26.7766 | 39.6809 | 10.212 | 22.8314 | 71.7824 | 0.067734
235 | 80000
235 | 86000
235 | 92000 | 705 | 92000 | 0.1 | 235 | 0.056623 | 180 | 180 | 170 | 170 | 40 | 35.0063 | 89.7585 | 25 | 0.033332 | 0.145 | 0.82167 | -10165.3603 | 140895.8879 | 65315.2536 | 27.5646 | 40.9913 | 19.6498 | 15.2279 | 39.2872 | -0.1065
235 | 98000 | 705 | 98000 | 0.1 | 235 | 0.054243 | 180 | 180 | 170 | 170 | 40 | 35.0151 | 89.7264 | 25 | 0.031606 | 0.14526 | 0.82313 | -10930.1569 | 139636.2982 | 69776.3457 | 27.6337 | 41.0738 | 18.7829 | 16.1379 | 42.0131 | -0.10944
235 | 104000 | 705 | 104000 | 0.1 | 235 | 0.051624 | 180 | 180 | 170 | 170 | 40 | 35.0172 | 89.697 | 25 | 0.029639 | 0.14555 | 0.82481 | -11694.7126 | 137851.6403 | 74857.5857 | 27.7142 | 41.1721 | 17.8311 | 17.1305 | 45.1073 | -0.11501
235 | 110000 | 705 | 110000 | 0.1 | 235 | 0.048828 | 180 | 180 | 170 | 170 | 40 | 35.0188 | 89.6688 | 25 | 0.027491 | 0.14588 | 0.82663 | -12573.7735 | 136006.1562 | 79809.7159 | 27.7987 | 41.2798 | 16.8191 | 18.1182 | 48.3473 | -0.12244
235 | 116000 | 705 | 116000 | 0.1 | 235 | 0.045896 | 180 | 180 | 170 | 170 | 40 | 35.0064 | 89.6342 | 25 | 0.025065 | 0.14624 | 0.82869 | -13663.8794 | 133920.4291 | 85001.3256 | 27.8942 | 41.4038 | 15.7605 | 19.2167 | 52.1854 | -0.13132
235 | 122000 | 705 | 122000 | 0.1 | 235 | 0.043454 | 180 | 180 | 170 | 170 | 40 | 35.0032 | 89.5916 | 25 | 0.023083 | 0.14654 | 0.83038 | -15185.3048 | 132467.3815 | 88935.3851 | 27.9687 | 41.5023 | 14.8856 | 20.1023 | 55.3757 | -0.13451
235 | 128000 | 705 | 128000 | 0.1 | 235 | 0.041116 | 180 | 180 | 170 | 170 | 40 | 35.0055 | 89.5198 | 25 | 0.021075 | 0.14684 | 0.83209 | -17621.8553 | 131000.9292 | 92583.6388 | 28.0447 | 41.6028 | 14.0502 | 20.8774 | 58.4457 | -0.13647
235 | 134000 | 705 | 134000 | 0.1 | 235 | 0.039564 | 180 | 180 | 170 | 170 | 40 | 35.0142 | 89.429 | 25 | 0.019703 | 0.14705 | 0.83325 | -21095.3528 | 129871.0615 | 95212.0599 | 28.0932 | 41.6729 | 13.4971 | 21.3989 | 60.6126 | -0.12968
235 | 140000 | 705 | 140000 | 0.1 | 235 | 0.03831 | 180 | 180 | 170 | 170 | 40 | 35.0129 | 89.3096 | 25 | 0.018537 | 0.14722 | 0.83424 | -25114.3728 | 129046.8794 | 97132.4685 | 28.1387 | 41.7314 | 13.0514 | 21.8497 | 62.5581 | -0.11956
235 | 146000 | 705 | 146000 | 0.1 | 235 | 0.037538 | 180 | 180 | 170 | 170 | 40 | 35.0038 | 89.181 | 25 | 0.017781 | 0.14733 | 0.83489 | -30069.8038 | 128265.1192 | 98664.4793 | 28.1635 | 41.7719 | 12.7763 | 22.226 | 64.1144 | -0.10415
235 | 152000 | 705 | 152000 | 0.1 | 235 | 0.036586 | 180 | 180 | 170 | 170 | 40 | 35.0058 | 89.0335 | 25 | 0.016823 | 0.14748 | 0.8357 | -34787.2031 | 128349.9085 | 99352.0637 | 28.197 | 41.8145 | 12.44 | 22.4137 | 65.2987 | -0.090645
235 | 158000 | 705 | 158000 | 0.1 | 235 | 0.035963 | 180 | 180 | 170 | 170 | 40 | 35.004 | 88.8914 | 25 | 0.016222 | 0.14757 | 0.83621 | -39543.6001 | 127408.043 | 100873.318 | 28.2282 | 41.8483 | 12.2192 | 22.6478 | 66.3775 | -0.073552
235 | 164000 | 705 | 164000 | 0.1 | 235 | 0.035514 | 180 | 180 | 170 | 170 | 40 | 35.008 | 88.7708 | 25 | 0.015761 | 0.14764 | 0.8366 | -44217.1856 | 127449.8379 | 101230.1067 | 28.238 | 41.8688 | 12.0612 | 22.8456 | 67.291 | -0.054515
235 | 170000 | 705 | 170000 | 0.1 | 235 | 0.03505 | 180 | 180 | 170 | 170 | 40 | 35.0082 | 88.6041 | 25 | 0.015277 | 0.14771 | 0.83701 | -50048.6332 | 126842.169 | 102299.0682 | 28.2622 | 41.895 | 11.8969 | 23.0623 | 68.2895 | -0.035671
235 | 176000 | 705 | 176000 | 0.1 | 235 | 0.034648 | 180 | 180 | 170 | 170 | 40 | 35.0078 | 88.4832 | 25 | 0.014866 | 0.14777 | 0.83736 | -54810.9354 | 126877.6386 | 102564.0762 | 28.2694 | 41.9132 | 11.7556 | 23.1965 | 68.9966 | -0.016116
235 | 182000 | 705 | 182000 | 0.1 | 235 | 0.034234 | 180 | 180 | 170 | 170 | 40 | 35.008 | 88.337 | 25 | 0.01442 | 0.14784 | 0.83774 | -60189.3739 | 126309.5144 | 103478.2405 | 28.2876 | 41.9375 | 11.6092 | 23.3101 | 69.6876 | 0.003282
235 | 188000 | 705 | 188000 | 0.1 | 235 | 0.033902 | 180 | 180 | 170 | 170 | 40 | 35.0073 | 88.1901 | 25 | 0.01407 | 0.14789 | 0.83804 | -65710.0723 | 126338.9789 | 103731.8497 | 28.2978 | 41.953 | 11.4928 | 23.4525 | 70.3931 | 0.02361
235 | 194000 | 705 | 194000 | 0.1 | 235 | 0.033577 | 180 | 180 | 170 | 170 | 40 | 35.0076 | 88.0166 | 25 | 0.0137 | 0.14794 | 0.83835 | -71652.7908 | 126368.4758 | 104053.8854 | 28.3182 | 41.9693 | 11.3788 | 23.6142 | 71.1951 | 0.044012
235 | 200000 | 705 | 200000 | 0.1 | 235 | 0.033282 | 180 | 180 | 170 | 170 | 40 | 35.0072 | 87.8738 | 25 | 0.01339 | 0.14799 | 0.83862 | -77082.3541 | 125707.1608 | 104962.6919 | 28.3324 | 41.9882 | 11.2744 | 23.7026 | 71.7129 | 0.064711
248 | 80000
248 | 86000
248 | 92000 | 744 | 92000 | 0.1 | 248 | 0.059147 | 180 | 180 | 170 | 170 | 40 | 35.0171 | 89.7788 | 25 | 0.034808 | 0.14478 | 0.82041 | -10151.2714 | 150735.7565 | 64213.2531 | 29.0238 | 43.181 | 21.7113 | 15.0719 | 36.7357 | -0.10249
248 | 98000 | 744 | 98000 | 0.1 | 248 | 0.056963 | 180 | 180 | 170 | 170 | 40 | 35.0026 | 89.7475 | 25 | 0.033071 | 0.14504 | 0.82189 | -10771.8895 | 148991.5674 | 69372.3501 | 29.0999 | 43.2718 | 20.8667 | 15.9198 | 39.2298 | -0.10473
248 | 104000 | 744 | 104000 | 0.1 | 248 | 0.054482 | 180 | 180 | 170 | 170 | 40 | 35.0038 | 89.7207 | 25 | 0.031206 | 0.14532 | 0.82347 | -11480.6436 | 147309.8726 | 74365.5219 | 29.1795 | 43.3691 | 19.9106 | 16.8616 | 41.9963 | -0.11044
248 | 110000 | 744 | 110000 | 0.1 | 248 | 0.051954 | 180 | 180 | 170 | 170 | 40 | 35.0016 | 89.6942 | 25 | 0.029321 | 0.1456 | 0.82508 | -12296.4651 | 145561.3321 | 79334.2051 | 29.2598 | 43.4683 | 18.9403 | 17.8822 | 45.0225 | -0.11658
248 | 116000 | 744 | 116000 | 0.1 | 248 | 0.049547 | 180 | 180 | 170 | 170 | 40 | 35.0082 | 89.668 | 25 | 0.027358 | 0.1459 | 0.82675 | -13200.8447 | 143503.8878 | 84508.6519 | 29.3447 | 43.5755 | 18.0176 | 18.8559 | 48.125 | -0.12125
248 | 122000 | 744 | 122000 | 0.1 | 248 | 0.046571 | 180 | 180 | 170 | 170 | 40 | 35.006 | 89.6353 | 25 | 0.025004 | 0.14625 | 0.82875 | -14298.0782 | 141972.5906 | 89129.0898 | 29.4373 | 43.6958 | 16.8872 | 20.0072 | 51.8853 | -0.13235
248 | 128000 | 744 | 128000 | 0.1 | 248 | 0.044108 | 180 | 180 | 170 | 170 | 40 | 35.005 | 89.5937 | 25 | 0.022942 | 0.14656 | 0.8305 | -15873.529 | 140103.5726 | 93604.1534 | 29.5204 | 43.8061 | 15.9534 | 20.9267 | 55.1273 | -0.13737
248 | 134000 | 744 | 134000 | 0.1 | 248 | 0.042017 | 180 | 180 | 170 | 170 | 40 | 35.0064 | 89.5323 | 25 | 0.021099 | 0.14683 | 0.83207 | -18245.0853 | 138795.212 | 97038.717 | 29.5909 | 43.9029 | 15.1633 | 21.702 | 58.0598 | -0.13792
248 | 140000 | 744 | 140000 | 0.1 | 248 | 0.040696 | 180 | 180 | 170 | 170 | 40 | 35.013 | 89.4421 | 25 | 0.019912 | 0.14701 | 0.83308 | -21601.9495 | 137656.895 | 99651.7282 | 29.6401 | 43.9673 | 14.6658 | 22.1899 | 59.9868 | -0.12941
248 | 146000 | 744 | 146000 | 0.1 | 248 | 0.03951 | 180 | 180 | 170 | 170 | 40 | 35.0033 | 89.3337 | 25 | 0.01879 | 0.14718 | 0.83403 | -25689.2902 | 136804.4508 | 101650.6465 | 29.6833 | 44.0266 | 14.22 | 22.6107 | 61.7772 | -0.11929
248 | 152000 | 744 | 152000 | 0.1 | 248 | 0.038582 | 180 | 180 | 170 | 170 | 40 | 35.0113 | 89.2152 | 25 | 0.01784 | 0.14732 | 0.83484 | -30197.7266 | 136001.146 | 103322.1279 | 29.7194 | 44.0783 | 13.8706 | 23.0009 | 63.4675 | -0.10619
248 | 158000 | 744 | 158000 | 0.1 | 248 | 0.037867 | 180 | 180 | 170 | 170 | 40 | 35.0096 | 89.0669 | 25 | 0.017149 | 0.14743 | 0.83542 | -35051.5047 | 136069.2039 | 104032.5218 | 29.7491 | 44.1106 | 13.6036 | 23.3258 | 64.8093 | -0.09053
248 | 164000 | 744 | 164000 | 0.1 | 248 | 0.037271 | 180 | 180 | 170 | 170 | 40 | 35.0089 | 88.936 | 25 | 0.016544 | 0.14752 | 0.83594 | -40009.143 | 135217.6963 | 105459.9804 | 29.7755 | 44.1453 | 13.3803 | 23.5226 | 65.7751 | -0.073514
248 | 170000 | 744 | 170000 | 0.1 | 248 | 0.036734 | 180 | 180 | 170 | 170 | 40 | 35.0086 | 88.8231 | 25 | 0.015995 | 0.1476 | 0.8364 | -44692.9491 | 135269.2479 | 105855.7503 | 29.7888 | 44.1709 | 13.1801 | 23.6463 | 66.5125 | -0.055786
248 | 176000 | 744 | 176000 | 0.1 | 248 | 0.036281 | 180 | 180 | 170 | 170 | 40 | 35.008 | 88.675 | 25 | 0.015527 | 0.14767 | 0.8368 | -50530.6811 | 134556.7819 | 106968.8366 | 29.8059 | 44.1982 | 13.0109 | 23.8689 | 67.4852 | -0.037094
248 | 182000 | 744 | 182000 | 0.1 | 248 | 0.035844 | 180 | 180 | 170 | 170 | 40 | 35.008 | 88.5482 | 25 | 0.015064 | 0.14774 | 0.8372 | -55291.2046 | 134599.1675 | 107346.4422 | 29.8238 | 44.2198 | 12.8483 | 23.9919 | 68.1882 | -0.018197
248 | 188000 | 744 | 188000 | 0.1 | 248 | 0.035511 | 180 | 180 | 170 | 170 | 40 | 35.0075 | 88.4074 | 25 | 0.014685 | 0.1478 | 0.83752 | -60764.3667 | 134631.5917 | 107650.0061 | 29.8359 | 44.2374 | 12.7245 | 24.138 | 68.9169 | 0.0019
248 | 194000 | 744 | 194000 | 0.1 | 248 | 0.035146 | 180 | 180 | 170 | 170 | 40 | 35.0075 | 88.268 | 25 | 0.014314 | 0.14785 | 0.83783 | -66249.8959 | 133791.406 | 108803.4806 | 29.8536 | 44.2611 | 12.5879 | 24.2747 | 69.5892 | 0.021601
248 | 200000 | 744 | 200000 | 0.1 | 248 | 0.034823 | 180 | 180 | 170 | 170 | 40 | 35.0074 | 88.1123 | 25 | 0.013955 | 0.14791 | 0.83814 | -72316.675 | 133823.272 | 109077.4017 | 29.867 | 44.2778 | 12.468 | 24.4032 | 70.2605 | 0.041822
261 | 80000
261 | 86000
261 | 92000
261 | 98000 | 783 | 98000 | 0.1 | 261 | 0.05933 | 180 | 180 | 170 | 170 | 40 | 35.0029 | 89.7651 | 25 | 0.034424 | 0.14484 | 0.82074 | -10642.7502 | 158602.8193 | 68464.3621 | 30.5641 | 45.4672 | 22.9195 | 15.919 | 37.1871 | -0.10099
261 | 104000 | 783 | 104000 | 0.1 | 261 | 0.057084 | 180 | 180 | 170 | 170 | 40 | 35.003 | 89.7415 | 25 | 0.032739 | 0.14509 | 0.82217 | -11311.9928 | 156642.1144 | 73833.7635 | 30.6415 | 45.5608 | 22.0063 | 16.7312 | 39.4584 | -0.10536
261 | 110000 | 783 | 110000 | 0.1 | 261 | 0.05462 | 180 | 180 | 170 | 170 | 40 | 35.0157 | 89.7174 | 25 | 0.030947 | 0.14536 | 0.82369 | -12117.1301 | 154803.7596 | 79015.6956 | 30.7218 | 45.6597 | 21.0077 | 17.7197 | 42.1911 | -0.11238
261 | 116000 | 783 | 116000 | 0.1 | 261 | 0.052313 | 180 | 180 | 170 | 170 | 40 | 35.0161 | 89.6939 | 25 | 0.029138 | 0.14563 | 0.82523 | -12954.183 | 153134.3314 | 83902.2503 | 30.8018 | 45.7597 | 20.0749 | 18.6996 | 45.0424 | -0.11736
261 | 122000 | 783 | 122000 | 0.1 | 261 | 0.049912 | 180 | 180 | 170 | 170 | 40 | 35.0172 | 89.666 | 25 | 0.027212 | 0.14592 | 0.82687 | -13850.6182 | 151395.5953 | 88777.3963 | 30.8879 | 45.8666 | 19.1083 | 19.7032 | 48.0868 | -0.12339
261 | 128000 | 783 | 128000 | 0.1 | 261 | 0.04704 | 180 | 180 | 170 | 170 | 40 | 34.9972 | 89.6375 | 25 | 0.024833 | 0.14627 | 0.82889 | -14993.2479 | 149560.624 | 93780.9155 | 30.9858 | 45.9973 | 17.9563 | 20.8026 | 51.665 | -0.13517
261 | 134000 | 783 | 134000 | 0.1 | 261 | 0.0451 | 180 | 180 | 170 | 170 | 40 | 35.0053 | 89.5986 | 25 | 0.023104 | 0.14653 | 0.83036 | -16597.2828 | 148020.6025 | 97834.1548 | 31.0587 | 46.0942 | 17.1812 | 21.6448 | 54.5412 | -0.13526
261 | 140000 | 783 | 140000 | 0.1 | 261 | 0.042998 | 180 | 180 | 170 | 170 | 40 | 35.0063 | 89.5383 | 25 | 0.02122 | 0.14682 | 0.83196 | -18965.7291 | 146584.1701 | 101481.8971 | 31.1357 | 46.1981 | 16.3442 | 22.4527 | 57.5027 | -0.13727
261 | 146000 | 783 | 146000 | 0.1 | 261 | 0.041775 | 180 | 180 | 170 | 170 | 40 | 35.0128 | 89.4536 | 25 | 0.020041 | 0.14699 | 0.83296 | -22237.9937 | 145236.5122 | 104358.0945 | 31.189 | 46.2669 | 15.8575 | 22.8985 | 59.3098 | -0.12842
261 | 152000 | 783 | 152000 | 0.1 | 261 | 0.040335 | 180 | 180 | 170 | 170 | 40 | 35.0065 | 89.3496 | 25 | 0.018693 | 0.1472 | 0.83411 | -26443.4127 | 144437.4991 | 106427.9938 | 31.2389 | 46.3399 | 15.2872 | 23.4715 | 61.5715 | -0.12216
261 | 158000 | 783 | 158000 | 0.1 | 261 | 0.039589 | 180 | 180 | 170 | 170 | 40 | 35.0058 | 89.214 | 25 | 0.017912 | 0.14731 | 0.83478 | -31181.0787 | 144514.8789 | 107286.1252 | 31.2719 | 46.3784 | 14.9926 | 23.7129 | 62.729 | -0.10736
261 | 164000 | 783 | 164000 | 0.1 | 261 | 0.038981 | 180 | 180 | 170 | 170 | 40 | 35.0087 | 89.1194 | 25 | 0.017336 | 0.1474 | 0.83526 | -35084.0304 | 143395.9298 | 109046.7061 | 31.2982 | 46.4145 | 14.7528 | 23.9664 | 63.7592 | -0.090859
261 | 170000 | 783 | 170000 | 0.1 | 261 | 0.038452 | 180 | 180 | 170 | 170 | 40 | 35.0041 | 88.9887 | 25 | 0.016775 | 0.14748 | 0.83574 | -40690.1324 | 143449.3885 | 109532.0056 | 31.3107 | 46.4421 | 14.5446 | 24.2403 | 64.893 | -0.073379
261 | 176000 | 783 | 176000 | 0.1 | 261 | 0.037875 | 180 | 180 | 170 | 170 | 40 | 35.0088 | 88.8671 | 25 | 0.016196 | 0.14757 | 0.83623 | -45174.4702 | 142582.7964 | 110990.5309 | 31.3436 | 46.4771 | 14.3166 | 24.4291 | 65.7988 | -0.05651
261 | 182000 | 783 | 182000 | 0.1 | 261 | 0.037444 | 180 | 180 | 170 | 170 | 40 | 35.0079 | 88.741 | 25 | 0.01574 | 0.14764 | 0.83662 | -50281.0786 | 142627.6848 | 111384.4955 | 31.3589 | 46.4994 | 14.1475 | 24.621 | 66.6583 | -0.037815
261 | 188000 | 783 | 188000 | 0.1 | 261 | 0.03705 | 180 | 180 | 170 | 170 | 40 | 35.0079 | 88.6146 | 25 | 0.015293 | 0.14771 | 0.837 | -55644.1647 | 142669.2908 | 111729.519 | 31.3709 | 46.5213 | 13.9926 | 24.7563 | 67.3865 | -0.01868
261 | 194000 | 783 | 194000 | 0.1 | 261 | 0.036657 | 180 | 180 | 170 | 170 | 40 | 35.0076 | 88.4812 | 25 | 0.014899 | 0.14777 | 0.83734 | -60911.4218 | 141761.5537 | 113022.9873 | 31.3934 | 46.5474 | 13.8379 | 24.9371 | 68.1675 | 0.00046
261 | 200000 | 783 | 200000 | 0.1 | 261 | 0.036344 | 180 | 180 | 170 | 170 | 40 | 35.0073 | 88.3492 | 25 | 0.014548 | 0.14782 | 0.83764 | -66560.0468 | 141794.8951 | 113287.6098 | 31.402 | 46.5645 | 13.7151 | 25.0642 | 68.8073 | 0.020589
274 | 80000
274 | 86000
274 | 92000
274 | 98000 | 822 | 98000 | 0.1 | 274 | 0.061271 | 180 | 180 | 170 | 170 | 40 | 35.0205 | 89.7858 | 25 | 0.035635 | 0.14466 | 0.81971 | -10568.6229 | 167649.1967 | 67952.9102 | 32.0275 | 47.6646 | 24.8934 | 15.8255 | 35.0878 | -0.09969
274 | 104000 | 822 | 104000 | 0.1 | 274 | 0.059312 | 180 | 180 | 170 | 170 | 40 | 35.0027 | 89.7592 | 25 | 0.034028 | 0.1449 | 0.82108 | -11245.3522 | 165986.1535 | 73246.8556 | 32.1055 | 47.7576 | 24.0523 | 16.587 | 37.1714 | -0.10183
274 | 110000 | 822 | 110000 | 0.1 | 274 | 0.057212 | 180 | 180 | 170 | 170 | 40 | 34.9999 | 89.7368 | 25 | 0.032459 | 0.14513 | 0.82241 | -11948.8427 | 164280.4454 | 78297.0355 | 32.1812 | 47.8484 | 23.155 | 17.5082 | 39.5828 | -0.10571
274 | 116000 | 822 | 116000 | 0.1 | 274 | 0.054996 | 180 | 180 | 170 | 170 | 40 | 35.015 | 89.7161 | 25 | 0.030762 | 0.14539 | 0.82385 | -12671.2657 | 162611.1972 | 83282.4396 | 32.2608 | 47.9464 | 22.2109 | 18.5366 | 42.3388 | -0.11104
274 | 122000 | 822 | 122000 | 0.1 | 274 | 0.052688 | 180 | 180 | 170 | 170 | 40 | 35.0163 | 89.6943 | 25 | 0.02892 | 0.14566 | 0.82542 | -13541.3993 | 160863.6401 | 88330.7498 | 32.3452 | 48.0533 | 21.2312 | 19.4877 | 45.061 | -0.11747
274 | 128000 | 822 | 128000 | 0.1 | 274 | 0.05042 | 180 | 180 | 170 | 170 | 40 | 35.0168 | 89.6665 | 25 | 0.027058 | 0.14594 | 0.827 | -14480.2067 | 159143.0987 | 93252.0348 | 32.4328 | 48.1615 | 20.2715 | 20.4927 | 48.0182 | -0.12329
274 | 134000 | 822 | 134000 | 0.1 | 274 | 0.047955 | 180 | 180 | 170 | 170 | 40 | 35.005 | 89.6395 | 25 | 0.024925 | 0.14626 | 0.82881 | -15629.4949 | 157527.707 | 97905.582 | 32.5242 | 48.284 | 19.232 | 21.5527 | 51.3607 | -0.13158
274 | 140000 | 822 | 140000 | 0.1 | 274 | 0.045736 | 180 | 180 | 170 | 170 | 40 | 35.0065 | 89.6016 | 25 | 0.022966 | 0.14655 | 0.83048 | -17376.9467 | 155863.1179 | 102331.3781 | 32.6075 | 48.3976 | 18.3002 | 22.4866 | 54.4665 | -0.13653
274 | 146000 | 822 | 146000 | 0.1 | 274 | 0.043991 | 180 | 180 | 170 | 170 | 40 | 35.0154 | 89.5407 | 25 | 0.021403 | 0.14679 | 0.83181 | -19670.8435 | 154238.6731 | 106060.7688 | 32.6813 | 48.4902 | 17.5698 | 23.0828 | 56.6727 | -0.13523
274 | 152000 | 822 | 152000 | 0.1 | 274 | 0.042716 | 180 | 180 | 170 | 170 | 40 | 35.0129 | 89.4643 | 25 | 0.020195 | 0.14697 | 0.83283 | -22931.6909 | 153281.531 | 108564.4349 | 32.7317 | 48.56 | 17.0374 | 23.6374 | 58.7003 | -0.1278
274 | 158000 | 822 | 158000 | 0.1 | 274 | 0.041619 | 180 | 180 | 170 | 170 | 40 | 35.0121 | 89.3621 | 25 | 0.019126 | 0.14713 | 0.83374 | -26902.9207 | 152450.1734 | 110670.0127 | 32.781 | 48.6217 | 16.5805 | 24.0973 | 60.4796 | -0.11803
274 | 164000 | 822 | 164000 | 0.1 | 274 | 0.040838 | 180 | 180 | 170 | 170 | 40 | 35.0105 | 89.245 | 25 | 0.018304 | 0.14725 | 0.83444 | -31403.3581 | 151672.2628 | 112398.9366 | 32.8165 | 48.6707 | 16.2546 | 24.5275 | 62.1075 | -0.1042
274 | 170000 | 822 | 170000 | 0.1 | 274 | 0.040153 | 180 | 180 | 170 | 170 | 40 | 35.0035 | 89.1396 | 25 | 0.017582 | 0.14736 | 0.83505 | -36276.8343 | 151746.7474 | 113020.0049 | 32.8362 | 48.7079 | 15.97 | 24.7174 | 63.0865 | -0.089081
274 | 176000 | 822 | 176000 | 0.1 | 274 | 0.039516 | 180 | 180 | 170 | 170 | 40 | 35.0091 | 89.0125 | 25 | 0.016944 | 0.14746 | 0.8356 | -41159.4653 | 150734.3146 | 114741.8928 | 32.8734 | 48.7482 | 15.7057 | 25.0704 | 64.4185 | -0.07334
274 | 182000 | 822 | 182000 | 0.1 | 274 | 0.038918 | 180 | 180 | 170 | 170 | 40 | 35.0061 | 88.8963 | 25 | 0.016293 | 0.14756 | 0.83615 | -46317.2654 | 150800.5738 | 115214.9441 | 32.8926 | 48.7817 | 15.4583 | 25.171 | 65.1647 | -0.057071
274 | 188000 | 822 | 188000 | 0.1 | 274 | 0.0386 | 180 | 180 | 170 | 170 | 40 | 35.0073 | 88.7888 | 25 | 0.015928 | 0.14761 | 0.83646 | -50755.8164 | 150838.0683 | 115634.526 | 32.9081 | 48.8004 | 15.3266 | 25.3604 | 65.9459 | -0.037218
274 | 194000 | 822 | 194000 | 0.1 | 274 | 0.038189 | 180 | 180 | 170 | 170 | 40 | 35.0076 | 88.6603 | 25 | 0.01553 | 0.14767 | 0.8368 | -56256.6013 | 149809.5357 | 117072.8498 | 32.929 | 48.8284 | 15.1562 | 25.5629 | 66.7493 | -0.018564
274 | 200000 | 822 | 200000 | 0.1 | 274 | 0.037824 | 180 | 180 | 170 | 170 | 40 | 35.0076 | 88.5185 | 25 | 0.015116 | 0.14773 | 0.83715 | -62050.9024 | 149851.5295 | 117469.0905 | 32.9491 | 48.8496 | 15.0057 | 25.735 | 67.5382 | 0.000704
287 | 80000
287 | 86000
287 | 92000
287 | 98000 | 861 | 98000 | 0.1 | 287 | 0.063123 | 180 | 180 | 170 | 170 | 40 | 35.0054 | 89.7997 | 25 | 0.036606 | 0.14451 | 0.81888 | -10460.5831 | 176872.4531 | 67354.3723 | 33.4976 | 49.8709 | 26.9043 | 15.6657 | 33.1562 | -0.097244
287 | 104000 | 861 | 104000 | 0.1 | 287 | 0.061355 | 180 | 180 | 170 | 170 | 40 | 35.0023 | 89.776 | 25 | 0.035197 | 0.14472 | 0.82008 | -11080.9026 | 174747.0717 | 73035.9657 | 33.5735 | 49.9594 | 26.1062 | 16.5371 | 35.3101 | -0.098049
287 | 110000 | 861 | 110000 | 0.1 | 287 | 0.059326 | 180 | 180 | 170 | 170 | 40 | 35.0027 | 89.7545 | 25 | 0.033648 | 0.14495 | 0.8214 | -11830.7333 | 173596.757 | 77914.8467 | 33.648 | 50.0487 | 25.1975 | 17.3999 | 37.4926 | -0.10228
287 | 116000 | 861 | 116000 | 0.1 | 287 | 0.057254 | 180 | 180 | 170 | 170 | 40 | 35.0032 | 89.7341 | 25 | 0.032028 | 0.1452 | 0.82278 | -12474.7214 | 171951.8631 | 82917.2797 | 33.7285 | 50.1464 | 24.2696 | 18.4379 | 40.1318 | -0.10711
287 | 122000 | 861 | 122000 | 0.1 | 287 | 0.055271 | 180 | 180 | 170 | 170 | 40 | 35.0036 | 89.7149 | 25 | 0.030439 | 0.14543 | 0.82413 | -13330.1268 | 170008.0581 | 88219.2811 | 33.8083 | 50.246 | 23.3813 | 19.2972 | 42.445 | -0.11071
287 | 128000 | 861 | 128000 | 0.1 | 287 | 0.052771 | 180 | 180 | 170 | 170 | 40 | 34.9993 | 89.6943 | 25 | 0.028441 | 0.14573 | 0.82583 | -14114.0166 | 168446.7742 | 93173.6844 | 33.9007 | 50.3638 | 22.2712 | 20.3905 | 45.459 | -0.12119
287 | 134000 | 861 | 134000 | 0.1 | 287 | 0.050708 | 180 | 180 | 170 | 170 | 40 | 35.0045 | 89.6698 | 25 | 0.026683 | 0.146 | 0.82732 | -15058.8384 | 166958.9325 | 97757.8017 | 33.9846 | 50.4694 | 21.3571 | 21.3462 | 48.2342 | -0.12559
287 | 140000 | 861 | 140000 | 0.1 | 287 | 0.048754 | 180 | 180 | 170 | 170 | 40 | 35.0155 | 89.6388 | 25 | 0.025033 | 0.14625 | 0.82872 | -16309.4769 | 165147.2048 | 102462.9865 | 34.0658 | 50.571 | 20.494 | 22.184 | 50.7665 | -0.12841
287 | 146000 | 861 | 146000 | 0.1 | 287 | 0.046413 | 180 | 180 | 170 | 170 | 40 | 35.0061 | 89.6037 | 25 | 0.022884 | 0.14657 | 0.83055 | -18033.2861 | 163692.469 | 106788.6263 | 34.1574 | 50.6986 | 19.4629 | 23.1458 | 53.9803 | -0.13644
287 | 152000 | 861 | 152000 | 0.1 | 287 | 0.044777 | 180 | 180 | 170 | 170 | 40 | 35.0059 | 89.5471 | 25 | 0.021359 | 0.1468 | 0.83184 | -20268.1497 | 161967.1177 | 110618.1132 | 34.2328 | 50.7944 | 18.743 | 23.8809 | 56.4759 | -0.13482
287 | 158000 | 861 | 158000 | 0.1 | 287 | 0.043727 | 180 | 180 | 170 | 170 | 40 | 35.0117 | 89.4725 | 25 | 0.020323 | 0.14695 | 0.83273 | -23649.7656 | 160969.5786 | 113181.3521 | 34.2794 | 50.8577 | 18.2831 | 24.3581 | 58.2015 | -0.12514
287 | 164000 | 861 | 164000 | 0.1 | 287 | 0.042656 | 180 | 180 | 170 | 170 | 40 | 35.012 | 89.3824 | 25 | 0.019266 | 0.14711 | 0.83362 | -27656.1234 | 160115.5917 | 115264.3317 | 34.3239 | 50.9213 | 17.8153 | 24.8751 | 60.0748 | -0.11571
287 | 170000 | 861 | 170000 | 0.1 | 287 | 0.041812 | 180 | 180 | 170 | 170 | 40 | 35.0019 | 89.2638 | 25 | 0.018386 | 0.14724 | 0.83437 | -32151.3583 | 160213.391 | 116237.1326 | 34.3631 | 50.9688 | 17.447 | 25.1189 | 60.0748 | -0.10319
287 | 176000 | 861 | 170000 | 0.1 | 287 | 0.041812 | 180 | 180 | 170 | 170 | 40 | 35.0019 | 89.2638 | 25 | 0.018386 | 0.14724 | 0.83437 | -32151.3583 | 160213.391 | 116237.1326 | 34.3631 | 50.9688 | 17.447 | 25.1189 | 60.0748 | -0.10319
287 | 182000 | 861 | 182000 | 0.1 | 287 | 0.040541 | 180 | 180 | 170 | 170 | 40 | 35.0137 | 89.0559 | 25 | 0.017084 | 0.14744 | 0.83548 | -41665.2177 | 158471.3329 | 119340.0938 | 34.417 | 51.0517 | 16.8932 | 25.7017 | 63.5531 | -0.072483
287 | 188000 | 861 | 188000 | 0.1 | 287 | 0.039984 | 180 | 180 | 170 | 170 | 40 | 35.0058 | 88.9267 | 25 | 0.016482 | 0.14753 | 0.83599 | -46852.5661 | 158535.7171 | 119963.7498 | 34.4487 | 51.084 | 16.6516 | 25.9354 | 64.5761 | -0.056038
287 | 194000 | 861 | 194000 | 0.1 | 287 | 0.039679 | 180 | 180 | 170 | 170 | 40 | 35.0072 | 88.8313 | 25 | 0.016126 | 0.14758 | 0.83629 | -51282.6182 | 158574.3123 | 120342.7361 | 34.4595 | 51.1031 | 16.5192 | 26.1015 | 65.2763 | -0.036205
287 | 200000 | 861 | 200000 | 0.1 | 287 | 0.039254 | 180 | 180 | 170 | 170 | 40 | 35.0076 | 88.6911 | 25 | 0.01571 | 0.14764 | 0.83665 | -57204.9979 | 157649.1123 | 121762.1933 | 34.4869 | 51.132 | 16.3347 | 26.3422 | 66.1703 | -0.017988
300 | 80000
300 | 86000
300 | 92000
300 | 98000 | 900 | 98000 | 0.1 | 300 | 0.065041 | 180 | 180 | 170 | 170 | 40 | 35.002 | 89.8124 | 25 | 0.037741 | 0.14434 | 0.81792 | -10568.5326 | 186446.4342 | 66521.6694 | 34.9558 | 52.0605 | 29.0265 | 15.6302 | 31.5724 | -0.091348
300 | 104000 | 900 | 104000 | 0.1 | 300 | 0.063129 | 180 | 180 | 170 | 170 | 40 | 35.0018 | 89.7895 | 25 | 0.036215 | 0.14457 | 0.81922 | -10983.63 | 183908.1428 | 72513.8497 | 35.0409 | 52.1607 | 28.1225 | 16.4586 | 33.5634 | -0.095437
300 | 110000 | 900 | 110000 | 0.1 | 300 | 0.06136 | 180 | 180 | 170 | 170 | 40 | 35.0113 | 89.7684 | 25 | 0.034912 | 0.14476 | 0.82032 | -11767.2228 | 182884.9449 | 77205.5727 | 35.1081 | 52.2385 | 27.2917 | 17.2955 | 35.5174 | -0.097257
300 | 116000 | 900 | 116000 | 0.1 | 300 | 0.059433 | 180 | 180 | 170 | 170 | 40 | 35.0132 | 89.7491 | 25 | 0.033398 | 0.14499 | 0.82161 | -12447.4 | 181275.3937 | 82355.6676 | 35.187 | 52.3336 | 26.3869 | 18.1924 | 37.7137 | -0.10137
300 | 122000 | 900 | 122000 | 0.1 | 300 | 0.057408 | 180 | 180 | 170 | 170 | 40 | 34.9988 | 89.7312 | 25 | 0.031748 | 0.14524 | 0.82301 | -13098.7976 | 179679.0726 | 87445.8109 | 35.2715 | 52.4377 | 25.4376 | 19.1861 | 40.2194 | -0.10686
300 | 128000 | 900 | 128000 | 0.1 | 300 | 0.055313 | 180 | 180 | 170 | 170 | 40 | 35.0039 | 89.7135 | 25 | 0.030012 | 0.1455 | 0.82449 | -13826.6823 | 178001.2526 | 92582.1624 | 35.3581 | 52.5466 | 24.4603 | 20.1964 | 42.8622 | -0.11322
300 | 134000 | 900 | 134000 | 0.1 | 300 | 0.053311 | 180 | 180 | 170 | 170 | 40 | 34.9996 | 89.6926 | 25 | 0.028373 | 0.14574 | 0.82588 | -14781.5901 | 176332.8551 | 97494.7094 | 35.4408 | 52.6508 | 23.5281 | 20.988 | 45.0618 | -0.11818
300 | 140000 | 900 | 140000 | 0.1 | 300 | 0.051188 | 180 | 180 | 170 | 170 | 40 | 35.0057 | 89.6711 | 25 | 0.026516 | 0.14602 | 0.82746 | -15759.3229 | 174762.6915 | 102317.0103 | 35.5297 | 52.7668 | 22.5436 | 22.0223 | 47.989 | -0.12477
300 | 146000 | 900 | 146000 | 0.1 | 300 | 0.049197 | 180 | 180 | 170 | 170 | 40 | 35.0056 | 89.6433 | 25 | 0.024763 | 0.14628 | 0.82895 | -16958.849 | 173055.7495 | 106954.2241 | 35.6164 | 52.8779 | 21.6234 | 23.0191 | 50.8894 | -0.12936
300 | 152000 | 900 | 152000 | 0.1 | 300 | 0.0472 | 180 | 180 | 170 | 170 | 40 | 35.0062 | 89.6041 | 25 | 0.022931 | 0.14656 | 0.83051 | -18678.7423 | 171450.4444 | 111309.157 | 35.7046 | 52.9931 | 20.7029 | 23.8391 | 53.5654 | -0.13396
300 | 158000 | 900 | 158000 | 0.1 | 300 | 0.045647 | 180 | 180 | 170 | 170 | 40 | 35.0057 | 89.5477 | 25 | 0.021449 | 0.14678 | 0.83177 | -21114.5983 | 169840.0948 | 115056.4195 | 35.7784 | 53.0893 | 19.9876 | 24.5898 | 56.0318 | -0.13219
300 | 164000 | 900 | 164000 | 0.1 | 300 | 0.04442 | 180 | 180 | 170 | 170 | 40 | 35.0057 | 89.4794 | 25 | 0.020244 | 0.14696 | 0.83279 | -24480.9606 | 168863.6024 | 117630.2368 | 35.8299 | 53.1646 | 19.4254 | 25.1848 | 58.0817 | -0.12569
300 | 170000 | 900 | 170000 | 0.1 | 300 | 0.043526 | 180 | 180 | 170 | 170 | 40 | 35.0108 | 89.3873 | 25 | 0.019328 | 0.1471 | 0.83357 | -28250.5364 | 167993.7995 | 119709.1835 | 35.8738 | 53.2225 | 19.0169 | 25.577 | 59.5592 | -0.11441
300 | 176000 | 900 | 176000 | 0.1 | 300 | 0.042813 | 180 | 180 | 170 | 170 | 40 | 35.0033 | 89.2852 | 25 | 0.018565 | 0.14722 | 0.83422 | -32712.4488 | 168082.3268 | 120669.805 | 35.9078 | 53.2655 | 18.6909 | 25.8439 | 60.694 | -0.10058
300 | 182000 | 900 | 182000 | 0.1 | 300 | 0.042116 | 180 | 180 | 170 | 170 | 40 | 35.0094 | 89.1828 | 25 | 0.017869 | 0.14732 | 0.83481 | -37415.3532 | 166913.2638 | 122659.5291 | 35.9423 | 53.3128 | 18.3729 | 26.1611 | 61.8919 | -0.086504
300 | 188000 | 900 | 188000 | 0.1 | 300 | 0.04163 | 180 | 180 | 170 | 170 | 40 | 35.0085 | 89.0805 | 25 | 0.017333 | 0.1474 | 0.83527 | -42417.6515 | 166976.2807 | 123237.4503 | 35.9599 | 53.3429 | 18.1519 | 26.4615 | 62.9967 | -0.069418
300 | 194000 | 900 | 194000 | 0.1 | 300 | 0.041075 | 180 | 180 | 170 | 170 | 40 | 35.0086 | 88.9816 | 25 | 0.01675 | 0.14749 | 0.83576 | -46575.1734 | 166105.089 | 124752.1122 | 35.995 | 53.3819 | 17.8989 | 26.6186 | 63.7857 | -0.053326
300 | 200000 | 900 | 200000 | 0.1 | 300 | 0.040624 | 180 | 180 | 170 | 170 | 40 | 35.0056 | 88.8487 | 25 | 0.016233 | 0.14757 | 0.8362 | -52528.3843 | 166162.8731 | 125272.8403 | 36.0191 | 53.4108 | 17.6941 | 26.8552 | 64.7627 | -0.035739