## Sheet1
Inputs - Sour gas flowrate | Inputs - A2: | MEA liquid flowrate | Reboiler duty | Inlet CO2 composition | Inlet gas flowrate | Clean gas CO2% | Absorber pressure | Absorber outlet pressure | Stripper pressure | Stripper outlet pressure | Condenser temperature | MEA recycle temperature | Stripper inlet temperature | Inlet gas temperature | Recycle CO2% | Recycle MEA% | Recycle H20% | Cooling water energy | C100 energy | C200 energy | J100 energy | J101 energy | Sweet gas mass flow | gas recycle mass flow | regen recovery | OBJECTIVE (calculate here) | obj func without pumps | j100flowrate | j101 flowrate | j100% | j101%
kg/h | kJ/h | kg/h | kJ/h |  | kg/h |  | kPa | kPa | kPa | kPa | C | C | C | C |  |  |  | kJ/h | kJ/h | kJ/h | kJ/h | kJ/h | kg/h | kg/h | %
40 | 80000 | 0.033333 | 22.2222 | 0.1 | 0.011111 | 0.0063993 | 180 | 180 | 170 | 170 | 40 | 35.0077 | 82.1424 | 25 | 0.0059114 | 0.14911 | 0.84498 | -15.4955 | 5.2177 | 5.8998 | 0.0013526 | 0.0020056 | 9.9634e-05 | 0.0015501 | 88.8049 | 0.22734 | 0.14598 | 0.033016 | 0.034636 | 7.2183 | 7.5737
40 | 86000 | 0.033333 | 23.8889 | 0.1 | 0.011111 | 0.0061577 | 180 | 180 | 170 | 170 | 40 | 35.0105 | 81.435 | 25 | 0.0055218 | 0.14917 | 0.84531 | -17.1453 | 5.2022 | 5.9284 | 0.0013537 | 0.0020067 | 9.5816e-05 | 0.0015517 | 88.8049 | 0.25087 | 0.16949 | 0.033029 | 0.034642 | 7.2207 | 7.5749
40 | 92000 | 0.033333 | 25.5556 | 0.1 | 0.011111 | 0.0060532 | 180 | 180 | 170 | 170 | 40 | 35.0094 | 80.7751 | 25 | 0.0052716 | 0.14921 | 0.84552 | -18.7919 | 5.1913 | 5.9475 | 0.0013543 | 0.0020075 | 9.4155e-05 | 0.0015538 | 88.8049 | 0.27463 | 0.19325 | 0.033032 | 0.034645 | 7.2212 | 7.5756
40 | 98000 | 0.033333 | 27.2222 | 0.1 | 0.011111 | 0.0059102 | 180 | 180 | 170 | 170 | 40 | 35.0097 | 80.1005 | 25 | 0.0050179 | 0.14925 | 0.84573 | -20.4323 | 5.1829 | 5.9652 | 0.001355 | 0.0020082 | 9.1899e-05 | 0.0015557 | 90.2888 | 0.29832 | 0.21693 | 0.03304 | 0.034649 | 7.2228 | 7.5763
40 | 104000 | 0.033333 | 28.8889 | 0.1 | 0.011111 | 0.0058239 | 180 | 180 | 170 | 170 | 40 | 35.0049 | 79.4712 | 25 | 0.00489 | 0.14927 | 0.84584 | -22.1195 | 5.1814 | 5.966 | 0.0013546 | 0.0020085 | 9.0544e-05 | 0.0015584 | 90.2888 | 0.32209 | 0.24071 | 0.033024 | 0.034651 | 7.2198 | 7.5766
40 | 110000 | 0.033333 | 30.5556 | 0.1 | 0.011111 | 0.0056921 | 180 | 180 | 170 | 170 | 40 | 35.0042 | 78.8441 | 25 | 0.0046616 | 0.1493 | 0.84604 | -23.761 | 5.1713 | 5.9867 | 0.0013556 | 0.0020091 | 8.8465e-05 | 0.0015621 | 90.2888 | 0.34582 | 0.26442 | 0.033037 | 0.034654 | 7.2222 | 7.5773
40 | 116000 | 0.033333 | 32.2222 | 0.1 | 0.011111 | 0.0056175 | 180 | 180 | 170 | 170 | 40 | 35.0042 | 78.1671 | 25 | 0.004518 | 0.14932 | 0.84616 | -25.3664 | 5.1668 | 6.0362 | 0.0013608 | 0.0020095 | 8.7288e-05 | 0.0015659 | 91.1087 | 0.36974 | 0.28822 | 0.033153 | 0.034656 | 7.2438 | 7.5776
40 | 122000 | 0.033333 | 33.8889 | 0.1 | 0.011111 | 0.0055023 | 180 | 180 | 170 | 170 | 40 | 35.0029 | 77.6754 | 25 | 0.0043532 | 0.14935 | 0.8463 | -27.081 | 5.1668 | 5.9962 | 0.0013556 | 0.0020099 | 8.5488e-05 | 0.0015673 | 91.1087 | 0.39335 | 0.31196 | 0.033025 | 0.034658 | 7.2199 | 7.578
40 | 128000 | 0.033333 | 35.5556 | 0.1 | 0.011111 | 0.0053589 | 180 | 180 | 170 | 170 | 40 | 35.0082 | 77.0319 | 25 | 0.0040412 | 0.14939 | 0.84656 | -28.7075 | 5.1532 | 6.0587 | 0.0013614 | 0.0020108 | 8.3224e-05 | 0.0015675 | 91.1087 | 0.41717 | 0.33564 | 0.033151 | 0.034662 | 7.2435 | 7.5788
40 | 134000 | 0.033333 | 37.2222 | 0.1 | 0.011111 | 0.0054107 | 180 | 180 | 170 | 170 | 40 | 35.0042 | 76.4986 | 25 | 0.0040972 | 0.14939 | 0.84652 | -30.3494 | 5.1547 | 6.0531 | 0.0013606 | 0.0020107 | 8.4033e-05 | 0.0015719 | 91.1087 | 0.44117 | 0.35967 | 0.033131 | 0.034661 | 7.2398 | 7.5786
40 | 140000 | 0.033333 | 38.8889 | 0.1 | 0.011111 | 0.0052459 | 180 | 180 | 170 | 170 | 40 | 35.0077 | 75.971 | 25 | 0.0037897 | 0.14943 | 0.84678 | -32.0324 | 5.1458 | 6.0674 | 0.0013611 | 0.0020115 | 8.1445e-05 | 0.0015691 | 91.1087 | 0.46483 | 0.38332 | 0.033137 | 0.034665 | 7.2408 | 7.5794
40 | 146000 | 0.033333 | 40.5556 | 0.1 | 0.011111 | 0.0051934 | 180 | 180 | 170 | 170 | 40 | 35.0069 | 75.4429 | 25 | 0.0036748 | 0.14945 | 0.84688 | -33.6861 | 5.1423 | 6.0831 | 0.0013625 | 0.0020118 | 8.062e-05 | 0.0015706 | 92.6577 | 0.4887 | 0.40716 | 0.033163 | 0.034666 | 7.2458 | 7.5796
40 | 152000 | 0.033333 | 42.2222 | 0.1 | 0.011111 | 0.0052664 | 180 | 180 | 170 | 170 | 40 | 35.0015 | 74.9592 | 25 | 0.0037556 | 0.14944 | 0.84681 | -35.3413 | 5.1427 | 6.0745 | 0.0013613 | 0.0020116 | 8.1758e-05 | 0.0015719 | 92.6577 | 0.51273 | 0.43122 | 0.033137 | 0.034665 | 7.2408 | 7.5794
40 | 158000 | 0.033333 | 43.8889 | 0.1 | 0.011111 | 0.0052147 | 180 | 180 | 170 | 170 | 40 | 35.0009 | 74.4572 | 25 | 0.0036456 | 0.14945 | 0.8469 | -36.9977 | 5.1395 | 6.0908 | 0.0013628 | 0.0020119 | 8.0945e-05 | 0.0015727 | 92.6577 | 0.53661 | 0.45507 | 0.033167 | 0.034666 | 7.2465 | 7.5797
40 | 164000 | 0.033333 | 45.5556 | 0.1 | 0.011111 | 0.0051683 | 180 | 180 | 170 | 170 | 40 | 35.0017 | 74.0515 | 25 | 0.0035456 | 0.14947 | 0.84699 | -38.6836 | 5.137 | 6.06 | 0.0013586 | 0.0020122 | 8.0216e-05 | 0.0015728 | 92.6577 | 0.56036 | 0.47892 | 0.033063 | 0.034667 | 7.2271 | 7.5799
40 | 170000 | 0.033333 | 47.2222 | 0.1 | 0.011111 | 0.0050973 | 180 | 180 | 170 | 170 | 40 | 35.0032 | 73.5209 | 25 | 0.003413 | 0.14949 | 0.8471 | -40.3256 | 5.1337 | 6.1055 | 0.0013636 | 0.0020125 | 7.9102e-05 | 0.0015764 | 92.6577 | 0.58429 | 0.50274 | 0.033176 | 0.034669 | 7.2481 | 7.5802
40 | 176000 | 0.033333 | 48.8889 | 0.1 | 0.011111 | 0.0050657 | 180 | 180 | 170 | 170 | 40 | 35.0041 | 73.0966 | 25 | 0.0033392 | 0.1495 | 0.84716 | -42.0113 | 5.1326 | 6.0939 | 0.0013619 | 0.0020127 | 7.8607e-05 | 0.001577 | 93.814 | 0.60813 | 0.52662 | 0.033133 | 0.03467 | 7.2401 | 7.5803
40 | 182000 | 0.033333 | 50.5556 | 0.1 | 0.011111 | 0.0050251 | 180 | 180 | 170 | 170 | 40 | 35.0034 | 72.6493 | 25 | 0.0032434 | 0.14951 | 0.84724 | -43.6564 | 5.1299 | 6.1078 | 0.0013632 | 0.0020129 | 7.7968e-05 | 0.0015769 | 93.814 | 0.63202 | 0.55048 | 0.033161 | 0.034671 | 7.2453 | 7.5805
40 | 188000 | 0.033333 | 52.2222 | 0.1 | 0.011111 | 0.0049842 | 180 | 180 | 170 | 170 | 40 | 35.0039 | 72.2355 | 25 | 0.0031691 | 0.14952 | 0.84731 | -45.3358 | 5.127 | 6.105 | 0.0013624 | 0.0020131 | 7.7327e-05 | 0.0015773 | 93.814 | 0.65587 | 0.57435 | 0.03314 | 0.034672 | 7.2413 | 7.5807
40 | 194000 | 0.033333 | 53.8889 | 0.1 | 0.011111 | 0.0049505 | 180 | 180 | 170 | 170 | 40 | 35.0034 | 71.8138 | 25 | 0.0030878 | 0.14954 | 0.84738 | -46.9807 | 5.1249 | 6.1163 | 0.0013634 | 0.0020134 | 7.6798e-05 | 0.0015773 | 93.814 | 0.67977 | 0.59822 | 0.033161 | 0.034673 | 7.2454 | 7.5809
40 | 200000 | 0.033333 | 55.5556 | 0.1 | 0.011111 | 0.0049245 | 180 | 180 | 170 | 170 | 40 | 35.0038 | 71.4193 | 25 | 0.0030231 | 0.14955 | 0.84743 | -48.6618 | 5.1232 | 6.113 | 0.0013627 | 0.0020135 | 7.6389e-05 | 0.0015776 | 93.814 | 0.70364 | 0.62211 | 0.033143 | 0.034673 | 7.242 | 7.581
53 | 80000 | 0.044167 | 22.2222 | 0.1 | 0.014722 | 0.0095979 | 180 | 180 | 170 | 170 | 40 | 34.9973 | 84.5516 | 25 | 0.007898 | 0.14882 | 0.84329 | -13.452 | 7.0738 | 7.5945 | 0.0017881 | 0.0026498 | 0.00019896 | 0.0019949 | 93.814 | 0.20156 | 0.097177 | 0.043752 | 0.045812 | 9.2189 | 9.7604
53 | 86000 | 0.044167 | 23.8889 | 0.1 | 0.014722 | 0.0090307 | 180 | 180 | 170 | 170 | 40 | 35.0101 | 83.968 | 25 | 0.0072238 | 0.14892 | 0.84386 | -15.1258 | 7.0359 | 7.6478 | 0.0017889 | 0.0026523 | 0.00018701 | 0.0020045 | 86.5367 | 0.22417 | 0.11978 | 0.043739 | 0.045828 | 9.2164 | 9.7634
53 | 92000 | 0.044167 | 25.5556 | 0.1 | 0.014722 | 0.0086618 | 180 | 180 | 170 | 170 | 40 | 35.0112 | 83.3947 | 25 | 0.0067435 | 0.14899 | 0.84427 | -16.7611 | 7.0112 | 7.6888 | 0.0017901 | 0.002654 | 0.00017924 | 0.0020036 | 86.5367 | 0.24726 | 0.14285 | 0.043751 | 0.045839 | 9.2186 | 9.7656
53 | 98000 | 0.044167 | 27.2222 | 0.1 | 0.014722 | 0.0085722 | 180 | 180 | 170 | 170 | 40 | 35.0097 | 82.8337 | 25 | 0.0065693 | 0.14901 | 0.84442 | -18.383 | 6.9993 | 7.7151 | 0.0017911 | 0.0026547 | 0.00017734 | 0.0020138 | 86.5367 | 0.271 | 0.16657 | 0.043757 | 0.045842 | 9.2197 | 9.7662
53 | 104000 | 0.044167 | 28.8889 | 0.1 | 0.014722 | 0.0085082 | 180 | 180 | 170 | 170 | 40 | 35.0043 | 82.2851 | 25 | 0.0064927 | 0.14903 | 0.84448 | -20.0386 | 6.999 | 7.7216 | 0.0017913 | 0.002655 | 0.00017599 | 0.0020155 | 86.5367 | 0.29478 | 0.19036 | 0.043757 | 0.045844 | 9.2198 | 9.7666
53 | 110000 | 0.044167 | 30.5556 | 0.1 | 0.014722 | 0.0082599 | 180 | 180 | 170 | 170 | 40 | 35.0064 | 81.7411 | 25 | 0.0061284 | 0.14908 | 0.84479 | -21.6805 | 6.9781 | 7.7571 | 0.0017925 | 0.0026564 | 0.00017077 | 0.0020187 | 86.5367 | 0.31816 | 0.21371 | 0.043769 | 0.045851 | 9.222 | 9.7681
53 | 116000 | 0.044167 | 32.2222 | 0.1 | 0.014722 | 0.0080849 | 180 | 180 | 170 | 170 | 40 | 35.0057 | 81.2129 | 25 | 0.0058648 | 0.14912 | 0.84501 | -23.3356 | 6.9672 | 7.7782 | 0.0017932 | 0.0026573 | 0.00016709 | 0.0020225 | 86.5367 | 0.34169 | 0.23724 | 0.043772 | 0.045857 | 9.2226 | 9.7691
53 | 122000 | 0.044167 | 33.8889 | 0.1 | 0.014722 | 0.0079162 | 180 | 180 | 170 | 170 | 40 | 35.0056 | 80.6958 | 25 | 0.0056088 | 0.14916 | 0.84523 | -24.9825 | 6.9551 | 7.7998 | 0.0017939 | 0.0026582 | 0.00016355 | 0.0020247 | 88.8893 | 0.36524 | 0.26078 | 0.043777 | 0.045862 | 9.2235 | 9.77
53 | 128000 | 0.044167 | 35.5556 | 0.1 | 0.014722 | 0.0077945 | 180 | 180 | 170 | 170 | 40 | 35.0054 | 80.2212 | 25 | 0.0054255 | 0.14919 | 0.84539 | -26.637 | 6.9481 | 7.8208 | 0.0017952 | 0.0026589 | 0.00016099 | 0.0020272 | 88.8893 | 0.38892 | 0.28443 | 0.043798 | 0.045865 | 9.2274 | 9.7708
53 | 134000 | 0.044167 | 37.2222 | 0.1 | 0.014722 | 0.0076829 | 180 | 180 | 170 | 170 | 40 | 35.0043 | 79.7257 | 25 | 0.0052453 | 0.14921 | 0.84554 | -28.3081 | 6.941 | 7.8335 | 0.0017955 | 0.0026595 | 0.00015865 | 0.002031 | 88.8893 | 0.41259 | 0.3081 | 0.043794 | 0.045869 | 9.2267 | 9.7714
53 | 140000 | 0.044167 | 38.8889 | 0.1 | 0.014722 | 0.0076421 | 180 | 180 | 170 | 170 | 40 | 35.0014 | 79.2105 | 25 | 0.0051797 | 0.14922 | 0.8456 | -29.9217 | 6.9388 | 7.8658 | 0.0017989 | 0.0026597 | 0.00015779 | 0.0020333 | 88.8893 | 0.43651 | 0.33194 | 0.04387 | 0.04587 | 9.2409 | 9.7717
53 | 146000 | 0.044167 | 40.5556 | 0.1 | 0.014722 | 0.0074249 | 180 | 180 | 170 | 170 | 40 | 35.0081 | 78.7541 | 25 | 0.0047814 | 0.14928 | 0.84594 | -31.5947 | 6.9175 | 7.8951 | 0.0017995 | 0.0026612 | 0.00015323 | 0.0020347 | 88.8893 | 0.45995 | 0.35537 | 0.043868 | 0.045877 | 9.2404 | 9.773
53 | 152000 | 0.044167 | 42.2222 | 0.1 | 0.014722 | 0.0074725 | 180 | 180 | 170 | 170 | 40 | 35.0012 | 78.3 | 25 | 0.0048965 | 0.14927 | 0.84584 | -33.2182 | 6.9266 | 7.8904 | 0.0017997 | 0.0026607 | 0.00015424 | 0.0020394 | 88.8893 | 0.484 | 0.37942 | 0.043875 | 0.045875 | 9.2417 | 9.7727
53 | 158000 | 0.044167 | 43.8889 | 0.1 | 0.014722 | 0.0074154 | 180 | 180 | 170 | 170 | 40 | 34.999 | 77.8614 | 25 | 0.004832 | 0.14928 | 0.84589 | -34.8642 | 6.9248 | 7.8962 | 0.0018 | 0.002661 | 0.00015304 | 0.0020404 | 88.8893 | 0.50781 | 0.40322 | 0.043878 | 0.045877 | 9.2423 | 9.773
53 | 164000 | 0.044167 | 45.5556 | 0.1 | 0.014722 | 0.0072666 | 180 | 180 | 170 | 170 | 40 | 35.0024 | 77.4182 | 25 | 0.0045093 | 0.14932 | 0.84617 | -36.541 | 6.9027 | 7.9331 | 0.0018016 | 0.0026622 | 0.00014991 | 0.0020381 | 88.8893 | 0.53143 | 0.42681 | 0.043904 | 0.045882 | 9.2471 | 9.774
53 | 170000 | 0.044167 | 47.2222 | 0.1 | 0.014722 | 0.0071214 | 180 | 180 | 170 | 170 | 40 | 35.0047 | 77.026 | 25 | 0.0042861 | 0.14936 | 0.84636 | -38.2269 | 6.8989 | 7.9069 | 0.0017976 | 0.0026629 | 0.00014688 | 0.0020362 | 88.8893 | 0.55493 | 0.45041 | 0.043804 | 0.045886 | 9.2286 | 9.7747
53 | 176000 | 0.044167 | 48.8889 | 0.1 | 0.014722 | 0.0071562 | 180 | 180 | 170 | 170 | 40 | 35.0016 | 76.5794 | 25 | 0.0043083 | 0.14935 | 0.84634 | -39.8506 | 6.9008 | 7.9475 | 0.0018026 | 0.0026628 | 0.00014761 | 0.0020427 | 91.7437 | 0.57906 | 0.47442 | 0.043917 | 0.045885 | 9.2496 | 9.7746
53 | 182000 | 0.044167 | 50.5556 | 0.1 | 0.014722 | 0.007069 | 180 | 180 | 170 | 170 | 40 | 35.0045 | 76.2065 | 25 | 0.0042062 | 0.14937 | 0.84642 | -41.5336 | 6.9038 | 7.9098 | 0.0017981 | 0.0026631 | 0.0001458 | 0.0020427 | 91.7437 | 0.60268 | 0.49816 | 0.043807 | 0.045886 | 9.2291 | 9.7749
53 | 188000 | 0.044167 | 52.2222 | 0.1 | 0.014722 | 0.0070383 | 180 | 180 | 170 | 170 | 40 | 35.002 | 75.7871 | 25 | 0.0040917 | 0.14939 | 0.84652 | -43.1742 | 6.8868 | 7.968 | 0.0018031 | 0.0026637 | 0.00014513 | 0.0020446 | 91.7437 | 0.62666 | 0.52202 | 0.043917 | 0.045889 | 9.2495 | 9.7754
53 | 194000 | 0.044167 | 53.8889 | 0.1 | 0.014722 | 0.0069586 | 180 | 180 | 170 | 170 | 40 | 35.0045 | 75.4195 | 25 | 0.0039997 | 0.1494 | 0.8466 | -44.8625 | 6.8957 | 7.9476 | 0.0018013 | 0.0026638 | 0.00014349 | 0.0020493 | 91.7437 | 0.65036 | 0.54577 | 0.043871 | 0.04589 | 9.2409 | 9.7756
53 | 200000 | 0.044167 | 55.5556 | 0.1 | 0.014722 | 0.0069026 | 180 | 180 | 170 | 170 | 40 | 35.0039 | 75.0544 | 25 | 0.0038588 | 0.14942 | 0.84672 | -46.5592 | 6.8853 | 7.9305 | 0.0017979 | 0.0026644 | 0.0001423 | 0.0020434 | 91.7437 | 0.67409 | 0.56958 | 0.043788 | 0.045892 | 9.2254 | 9.7761
66 | 80000 | 0.055 | 22.2222 | 0.1 | 0.018333 | 0.012515 | 180 | 180 | 170 | 170 | 40 | 34.999 | 86.1163 | 25 | 0.0093234 | 0.1486 | 0.84208 | -11.5538 | 8.9646 | 9.225 | 0.0022221 | 0.0032932 | 0.00032429 | 0.0024044 | 91.7437 | 0.17866 | 0.051271 | 0.054483 | 0.056964 | 11.2184 | 11.9423
66 | 86000 | 0.055 | 23.8889 | 0.1 | 0.018333 | 0.012183 | 180 | 180 | 170 | 170 | 40 | 35.0054 | 85.6217 | 25 | 0.0089101 | 0.14866 | 0.84243 | -13.1518 | 8.9218 | 9.2911 | 0.0022236 | 0.0032952 | 0.00031547 | 0.0024034 | 82.6366 | 0.20163 | 0.074223 | 0.054496 | 0.056976 | 11.2209 | 11.9446
66 | 92000 | 0.055 | 25.5556 | 0.1 | 0.018333 | 0.011775 | 180 | 180 | 170 | 170 | 40 | 35.004 | 85.1192 | 25 | 0.0085405 | 0.14872 | 0.84274 | -14.7771 | 8.9104 | 9.3285 | 0.0022252 | 0.0032967 | 0.00030475 | 0.0024171 | 82.6366 | 0.2244 | 0.096963 | 0.054511 | 0.056988 | 11.2235 | 11.947
66 | 98000 | 0.055 | 27.2222 | 0.1 | 0.018333 | 0.011494 | 180 | 180 | 170 | 170 | 40 | 35.0045 | 84.6272 | 25 | 0.0081138 | 0.14878 | 0.8431 | -16.3974 | 8.8717 | 9.3938 | 0.0022272 | 0.0032988 | 0.00029727 | 0.0024272 | 82.6366 | 0.24753 | 0.12006 | 0.054526 | 0.057 | 11.2264 | 11.9493
66 | 104000 | 0.055 | 28.8889 | 0.1 | 0.018333 | 0.011341 | 180 | 180 | 170 | 170 | 40 | 35.0047 | 84.2059 | 25 | 0.0080214 | 0.1488 | 0.84318 | -18.0195 | 8.8758 | 9.3763 | 0.0022245 | 0.0032991 | 0.00029327 | 0.0024347 | 82.6366 | 0.27095 | 0.14355 | 0.054452 | 0.057004 | 11.2126 | 11.95
66 | 110000 | 0.055 | 30.5556 | 0.1 | 0.018333 | 0.010849 | 180 | 180 | 170 | 170 | 40 | 35.0092 | 83.6877 | 25 | 0.0073795 | 0.14889 | 0.84373 | -19.6349 | 8.8302 | 9.4715 | 0.0022296 | 0.003302 | 0.00028029 | 0.0024388 | 82.6366 | 0.29354 | 0.16604 | 0.05454 | 0.057021 | 11.2289 | 11.9534
66 | 116000 | 0.055 | 32.2222 | 0.1 | 0.018333 | 0.010617 | 180 | 180 | 170 | 170 | 40 | 35.0059 | 83.19 | 25 | 0.0071855 | 0.14892 | 0.84389 | -21.2576 | 8.8307 | 9.5072 | 0.0022331 | 0.0033027 | 0.00027424 | 0.0024517 | 82.6366 | 0.31688 | 0.1893 | 0.054606 | 0.057027 | 11.2413 | 11.9546
66 | 122000 | 0.055 | 33.8889 | 0.1 | 0.018333 | 0.010424 | 180 | 180 | 170 | 170 | 40 | 35.0069 | 82.7491 | 25 | 0.0068641 | 0.14897 | 0.84417 | -22.9024 | 8.8002 | 9.5504 | 0.0022339 | 0.0033042 | 0.00026914 | 0.0024572 | 82.6366 | 0.34025 | 0.21267 | 0.054602 | 0.057035 | 11.2406 | 11.9561
66 | 128000 | 0.055 | 35.5556 | 0.1 | 0.018333 | 0.010269 | 180 | 180 | 170 | 170 | 40 | 35.0062 | 82.3273 | 25 | 0.0066438 | 0.149 | 0.84435 | -24.539 | 8.7876 | 9.573 | 0.0022344 | 0.0033053 | 0.00026505 | 0.0024617 | 82.6366 | 0.36374 | 0.23615 | 0.054601 | 0.057041 | 11.2404 | 11.9573
66 | 134000 | 0.055 | 37.2222 | 0.1 | 0.018333 | 0.010058 | 180 | 180 | 170 | 170 | 40 | 35.0055 | 81.9363 | 25 | 0.0063626 | 0.14905 | 0.84459 | -26.2766 | 8.7737 | 9.5608 | 0.0022305 | 0.0033065 | 0.00025949 | 0.0024684 | 87.8607 | 0.38695 | 0.25947 | 0.05449 | 0.057049 | 11.2197 | 11.9588
66 | 140000 | 0.055 | 38.8889 | 0.1 | 0.018333 | 0.0099249 | 180 | 180 | 170 | 170 | 40 | 35.0057 | 81.5151 | 25 | 0.0061392 | 0.14908 | 0.84478 | -27.9302 | 8.7498 | 9.5941 | 0.0022312 | 0.0033076 | 0.00025596 | 0.002471 | 87.8607 | 0.4105 | 0.28301 | 0.054491 | 0.057055 | 11.2198 | 11.96
66 | 146000 | 0.055 | 40.5556 | 0.1 | 0.018333 | 0.0098151 | 180 | 180 | 170 | 170 | 40 | 35.0025 | 81.0545 | 25 | 0.0060196 | 0.1491 | 0.84488 | -29.5338 | 8.7558 | 9.6307 | 0.0022359 | 0.003308 | 0.0002531 | 0.0024722 | 88.3763 | 0.43423 | 0.30662 | 0.054598 | 0.057057 | 11.2399 | 11.9605
66 | 152000 | 0.055 | 42.2222 | 0.1 | 0.018333 | 0.0096637 | 180 | 180 | 170 | 170 | 40 | 35.0056 | 80.7036 | 25 | 0.0057638 | 0.14914 | 0.8451 | -31.1891 | 8.73 | 9.636 | 0.002233 | 0.0033092 | 0.0002491 | 0.002472 | 88.3763 | 0.45764 | 0.33011 | 0.054515 | 0.057063 | 11.2243 | 11.9617
66 | 158000 | 0.055 | 43.8889 | 0.1 | 0.018333 | 0.009505 | 180 | 180 | 170 | 170 | 40 | 35.0077 | 80.2422 | 25 | 0.0055364 | 0.14917 | 0.84529 | -32.7916 | 8.7233 | 9.6968 | 0.002239 | 0.0033102 | 0.00024495 | 0.002485 | 89.4082 | 0.48124 | 0.35359 | 0.054636 | 0.057069 | 11.2469 | 11.9627
66 | 164000 | 0.055 | 45.5556 | 0.1 | 0.018333 | 0.0094807 | 180 | 180 | 170 | 170 | 40 | 35.0028 | 79.8637 | 25 | 0.0055235 | 0.14917 | 0.84531 | -34.4751 | 8.7284 | 9.6814 | 0.0022374 | 0.0033102 | 0.00024432 | 0.0024829 | 89.4082 | 0.50507 | 0.37745 | 0.054601 | 0.057069 | 11.2404 | 11.9628
66 | 170000 | 0.055 | 47.2222 | 0.1 | 0.018333 | 0.00944 | 180 | 180 | 170 | 170 | 40 | 34.9999 | 79.4739 | 25 | 0.0054673 | 0.14918 | 0.84535 | -36.1539 | 8.7282 | 9.6865 | 0.0022377 | 0.0033104 | 0.00024325 | 0.0024839 | 89.4626 | 0.52889 | 0.40127 | 0.054605 | 0.057071 | 11.241 | 11.9631
66 | 176000 | 0.055 | 48.8889 | 0.1 | 0.018333 | 0.0093557 | 180 | 180 | 170 | 170 | 40 | 34.9996 | 79.0844 | 25 | 0.0053456 | 0.1492 | 0.84546 | -37.7649 | 8.7206 | 9.7144 | 0.0022398 | 0.003311 | 0.00024104 | 0.0024884 | 89.7666 | 0.55263 | 0.42496 | 0.054645 | 0.057074 | 11.2485 | 11.9637
66 | 182000 | 0.055 | 50.5556 | 0.1 | 0.018333 | 0.0092564 | 180 | 180 | 170 | 170 | 40 | 35.0006 | 78.7313 | 25 | 0.0051819 | 0.14922 | 0.8456 | -39.4511 | 8.7114 | 9.716 | 0.0022386 | 0.0033117 | 0.00023843 | 0.0024887 | 89.7666 | 0.57624 | 0.4486 | 0.054607 | 0.057077 | 11.2415 | 11.9644
66 | 188000 | 0.055 | 52.2222 | 0.1 | 0.018333 | 0.0092001 | 180 | 180 | 170 | 170 | 40 | 34.9998 | 78.3545 | 25 | 0.0050879 | 0.14924 | 0.84568 | -41.0891 | 8.7085 | 9.7361 | 0.0022403 | 0.0033121 | 0.00023696 | 0.0024927 | 89.9937 | 0.60005 | 0.47238 | 0.054642 | 0.057079 | 11.2479 | 11.9648
66 | 194000 | 0.055 | 53.8889 | 0.1 | 0.018333 | 0.0091393 | 180 | 180 | 170 | 170 | 40 | 34.9996 | 77.9899 | 25 | 0.0049905 | 0.14925 | 0.84576 | -42.7349 | 8.7038 | 9.7523 | 0.0022414 | 0.0033125 | 0.00023537 | 0.0024964 | 89.9937 | 0.62383 | 0.49614 | 0.05466 | 0.057081 | 11.2513 | 11.9652
66 | 200000 | 0.055 | 55.5556 | 0.1 | 0.018333 | 0.0090437 | 180 | 180 | 170 | 170 | 40 | 35.0011 | 77.6663 | 25 | 0.0048322 | 0.14928 | 0.84589 | -44.4295 | 8.6951 | 9.7465 | 0.0022394 | 0.0033132 | 0.00023286 | 0.0024954 | 89.9937 | 0.64743 | 0.51979 | 0.054605 | 0.057085 | 11.2411 | 11.9659
79 | 80000 | 0.065833 | 22.2222 | 0.1 | 0.021944 | 0.01595 | 180 | 180 | 170 | 170 | 40 | 35.0023 | 87.2315 | 25 | 0.01121 | 0.14832 | 0.84047 | -9.7202 | 10.9517 | 10.7098 | 0.0026531 | 0.0039319 | 0.00049679 | 0.0027649 | 90.6907 | 0.16096 | 0.01063 | 0.065217 | 0.068067 | 13.2185 | 14.1145
79 | 86000 | 0.065833 | 23.8889 | 0.1 | 0.021944 | 0.015266 | 180 | 180 | 170 | 170 | 40 | 35.0093 | 86.8053 | 25 | 0.010558 | 0.14842 | 0.84103 | -11.2791 | 10.8916 | 10.8117 | 0.0026554 | 0.0039353 | 0.00047501 | 0.0027881 | 90.6907 | 0.1825 | 0.032136 | 0.065218 | 0.068092 | 13.2187 | 14.1194
79 | 92000 | 0.065833 | 25.5556 | 0.1 | 0.021944 | 0.01489 | 180 | 180 | 170 | 170 | 40 | 35.0071 | 86.3722 | 25 | 0.010107 | 0.14848 | 0.84141 | -12.8691 | 10.8467 | 10.8874 | 0.0026568 | 0.0039378 | 0.00046303 | 0.002804 | 81.0564 | 0.2051 | 0.054735 | 0.065211 | 0.068107 | 13.2173 | 14.1224
79 | 98000 | 0.065833 | 27.2222 | 0.1 | 0.021944 | 0.014253 | 180 | 180 | 170 | 170 | 40 | 35.0048 | 85.9397 | 25 | 0.0094183 | 0.14859 | 0.84199 | -14.5168 | 10.7895 | 10.9812 | 0.0026594 | 0.0039415 | 0.00044274 | 0.0028133 | 81.0564 | 0.22682 | 0.076407 | 0.065228 | 0.068133 | 13.2206 | 14.1275
79 | 104000 | 0.065833 | 28.8889 | 0.1 | 0.021944 | 0.013947 | 180 | 180 | 170 | 170 | 40 | 35.0024 | 85.5007 | 25 | 0.0091795 | 0.14862 | 0.8422 | -16.1188 | 10.7805 | 11.0223 | 0.0026616 | 0.0039427 | 0.00043303 | 0.0028325 | 82.6339 | 0.24971 | 0.099259 | 0.065254 | 0.068144 | 13.2255 | 14.1297
79 | 110000 | 0.065833 | 30.5556 | 0.1 | 0.021944 | 0.013419 | 180 | 180 | 170 | 170 | 40 | 35.0067 | 85.1132 | 25 | 0.0086085 | 0.14871 | 0.84268 | -17.7411 | 10.7384 | 11.0848 | 0.0026625 | 0.0039457 | 0.00041631 | 0.0028455 | 83.5301 | 0.27178 | 0.12133 | 0.065235 | 0.068164 | 13.2219 | 14.1336
79 | 116000 | 0.065833 | 32.2222 | 0.1 | 0.021944 | 0.013247 | 180 | 180 | 170 | 170 | 40 | 35.0064 | 84.7055 | 25 | 0.0083644 | 0.14875 | 0.84289 | -19.3681 | 10.7146 | 11.1272 | 0.0026635 | 0.003947 | 0.00041086 | 0.0028575 | 84.1498 | 0.29512 | 0.14466 | 0.065232 | 0.068171 | 13.2213 | 14.135
79 | 122000 | 0.065833 | 33.8889 | 0.1 | 0.021944 | 0.012962 | 180 | 180 | 170 | 170 | 40 | 35.0071 | 84.2996 | 25 | 0.008014 | 0.1488 | 0.84319 | -20.9133 | 10.6873 | 11.1859 | 0.0026662 | 0.0039489 | 0.0004018 | 0.0028646 | 84.7111 | 0.3181 | 0.16758 | 0.065272 | 0.068183 | 13.2287 | 14.1373
79 | 128000 | 0.065833 | 35.5556 | 0.1 | 0.021944 | 0.012655 | 180 | 180 | 170 | 170 | 40 | 35.0065 | 83.9196 | 25 | 0.0077474 | 0.14884 | 0.84341 | -22.6404 | 10.6885 | 11.1852 | 0.0026651 | 0.00395 | 0.00039218 | 0.0028746 | 85.2167 | 0.34092 | 0.19044 | 0.065227 | 0.068193 | 13.2204 | 14.1391
79 | 134000 | 0.065833 | 37.2222 | 0.1 | 0.021944 | 0.012449 | 180 | 180 | 170 | 170 | 40 | 35.0069 | 83.5186 | 25 | 0.0074131 | 0.14889 | 0.8437 | -24.1819 | 10.6453 | 11.2618 | 0.0026684 | 0.0039519 | 0.0003856 | 0.0028765 | 85.2167 | 0.36419 | 0.21365 | 0.065282 | 0.068202 | 13.2305 | 14.1411
79 | 140000 | 0.065833 | 38.8889 | 0.1 | 0.021944 | 0.012215 | 180 | 180 | 170 | 170 | 40 | 35.0061 | 83.1074 | 25 | 0.0071863 | 0.14892 | 0.84389 | -25.8403 | 10.6462 | 11.302 | 0.0026725 | 0.0039529 | 0.00037827 | 0.00288 | 85.2167 | 0.38741 | 0.23676 | 0.065368 | 0.06821 | 13.2467 | 14.1425
79 | 146000 | 0.065833 | 40.5556 | 0.1 | 0.021944 | 0.012104 | 180 | 180 | 170 | 170 | 40 | 35.0052 | 82.7839 | 25 | 0.0069785 | 0.14895 | 0.84407 | -27.5844 | 10.6195 | 11.2952 | 0.0026676 | 0.0039542 | 0.00037469 | 0.0028913 | 85.9592 | 0.4108 | 0.2603 | 0.065227 | 0.068217 | 13.2203 | 14.1439
79 | 152000 | 0.065833 | 42.2222 | 0.1 | 0.021944 | 0.011951 | 180 | 180 | 170 | 170 | 40 | 35.0054 | 82.4244 | 25 | 0.0067712 | 0.14898 | 0.84424 | -29.246 | 10.6063 | 11.3136 | 0.0026675 | 0.0039553 | 0.00036984 | 0.0028966 | 85.9592 | 0.43419 | 0.2837 | 0.065209 | 0.068223 | 13.2169 | 14.1452
79 | 158000 | 0.065833 | 43.8889 | 0.1 | 0.021944 | 0.011814 | 180 | 180 | 170 | 170 | 40 | 35.003 | 82.0059 | 25 | 0.0065878 | 0.14901 | 0.8444 | -30.8138 | 10.595 | 11.3841 | 0.0026742 | 0.0039563 | 0.0003655 | 0.0028949 | 87.1079 | 0.4578 | 0.30715 | 0.065359 | 0.068229 | 13.245 | 14.1463
79 | 164000 | 0.065833 | 45.5556 | 0.1 | 0.021944 | 0.011814 | 180 | 180 | 170 | 170 | 40 | 35.003 | 81.7149 | 25 | 0.0065878 | 0.14901 | 0.8444 | -32.4923 | 10.595 | 11.3456 | 0.0026689 | 0.0039563 | 0.0003655 | 0.0029007 | 87.1079 | 0.4816 | 0.33108 | 0.065227 | 0.068229 | 13.2204 | 14.1463
79 | 170000 | 0.065833 | 47.2222 | 0.1 | 0.021944 | 0.011814 | 180 | 180 | 170 | 170 | 40 | 35.003 | 81.2979 | 25 | 0.0065878 | 0.14901 | 0.8444 | -34.0233 | 10.595 | 11.4068 | 0.0026759 | 0.0039563 | 0.0003655 | 0.0028936 | 87.1079 | 0.50571 | 0.35502 | 0.0654 | 0.068229 | 13.2525 | 14.1463
79 | 176000 | 0.065833 | 48.8889 | 0.1 | 0.021944 | 0.011814 | 180 | 180 | 170 | 170 | 40 | 35.003 | 80.9547 | 25 | 0.0065878 | 0.14901 | 0.8444 | -35.6574 | 10.595 | 11.4143 | 0.0026763 | 0.0039563 | 0.0003655 | 0.0029027 | 87.355 | 0.52965 | 0.37896 | 0.065399 | 0.068229 | 13.2524 | 14.1463
79 | 182000 | 0.065833 | 50.5556 | 0.1 | 0.021944 | 0.011238 | 180 | 180 | 170 | 170 | 40 | 35.008 | 80.6097 | 25 | 0.0057429 | 0.14914 | 0.84512 | -37.4347 | 10.5341 | 11.4935 | 0.002678 | 0.0039607 | 0.00034734 | 0.0029078 | 87.355 | 0.55158 | 0.40087 | 0.06539 | 0.068253 | 13.2507 | 14.1509
79 | 188000 | 0.065833 | 52.2222 | 0.1 | 0.021944 | 0.011304 | 180 | 180 | 170 | 170 | 40 | 35.0009 | 80.2984 | 25 | 0.0058876 | 0.14912 | 0.845 | -39.1224 | 10.5532 | 11.4546 | 0.0026751 | 0.0039598 | 0.00034942 | 0.0029144 | 88.5124 | 0.57568 | 0.42504 | 0.065326 | 0.068249 | 13.2388 | 14.1503
79 | 194000 | 0.065833 | 53.8889 | 0.1 | 0.021944 | 0.01121 | 180 | 180 | 170 | 170 | 40 | 35.0006 | 79.9522 | 25 | 0.0057464 | 0.14914 | 0.84512 | -40.7123 | 10.5449 | 11.4896 | 0.002678 | 0.0039606 | 0.00034647 | 0.0029165 | 88.5124 | 0.59935 | 0.44864 | 0.065384 | 0.068253 | 13.2496 | 14.1511
79 | 200000 | 0.065833 | 55.5556 | 0.1 | 0.021944 | 0.011141 | 180 | 180 | 170 | 170 | 40 | 35.0003 | 79.6221 | 25 | 0.0056448 | 0.14915 | 0.8452 | -42.3546 | 10.539 | 11.5087 | 0.0026792 | 0.0039611 | 0.00034428 | 0.0029217 | 89.0258 | 0.62306 | 0.47233 | 0.065402 | 0.068256 | 13.2529 | 14.1516
92 | 80000 | 0.076667 | 22.2222 | 0.1 | 0.025556 | 0.019187 | 180 | 180 | 170 | 170 | 40 | 34.9989 | 88.0284 | 25 | 0.012804 | 0.14808 | 0.83912 | -7.9487 | 12.9692 | 12.1454 | 0.0030837 | 0.0045695 | 0.00069843 | 0.0031087 | 89.0258 | 0.1465 | -0.026759 | 0.075958 | 0.079144 | 15.22 | 16.2818
92 | 86000 | 0.076667 | 23.8889 | 0.1 | 0.025556 | 0.018004 | 180 | 180 | 170 | 170 | 40 | 35.0079 | 87.6183 | 25 | 0.011689 | 0.14825 | 0.84006 | -9.5215 | 12.8483 | 12.3488 | 0.00309 | 0.0045763 | 0.00065432 | 0.0031383 | 89.0258 | 0.16563 | -0.0077452 | 0.076017 | 0.079194 | 15.2308 | 16.2916
92 | 92000 | 0.076667 | 25.5556 | 0.1 | 0.025556 | 0.017734 | 180 | 180 | 170 | 170 | 40 | 35.0302 | 87.2749 | 25 | 0.011489 | 0.14828 | 0.84023 | -11.1184 | 12.8347 | 12.3747 | 0.0030884 | 0.0045774 | 0.00064429 | 0.0031603 | 89.0258 | 0.18839 | 0.015072 | 0.075947 | 0.079205 | 15.2179 | 16.2937
92 | 98000 | 0.076667 | 27.2222 | 0.1 | 0.025556 | 0.016899 | 180 | 180 | 170 | 170 | 40 | 35.0076 | 86.8947 | 25 | 0.010727 | 0.14839 | 0.84088 | -12.6159 | 12.7806 | 12.4925 | 0.003093 | 0.0045819 | 0.00061325 | 0.0031857 | 89.0258 | 0.20894 | 0.035543 | 0.075995 | 0.07924 | 15.2268 | 16.3006
92 | 104000 | 0.076667 | 28.8889 | 0.1 | 0.025556 | 0.016543 | 180 | 180 | 170 | 170 | 40 | 35.008 | 86.5066 | 25 | 0.010265 | 0.14846 | 0.84127 | -14.2632 | 12.7168 | 12.5941 | 0.0030951 | 0.0045849 | 0.00059994 | 0.0031993 | 80.3789 | 0.23142 | 0.057995 | 0.076 | 0.079257 | 15.2277 | 16.304
92 | 110000 | 0.076667 | 30.5556 | 0.1 | 0.025556 | 0.015991 | 180 | 180 | 170 | 170 | 40 | 35.0077 | 86.1587 | 25 | 0.0097133 | 0.14854 | 0.84174 | -15.8195 | 12.6694 | 12.6761 | 0.0030972 | 0.0045882 | 0.00057951 | 0.0032248 | 80.3789 | 0.25309 | 0.07965 | 0.075995 | 0.079281 | 15.2268 | 16.3085
92 | 116000 | 0.076667 | 32.2222 | 0.1 | 0.025556 | 0.01563 | 180 | 180 | 170 | 170 | 40 | 35.0074 | 85.7968 | 25 | 0.0093216 | 0.1486 | 0.84208 | -17.4279 | 12.6349 | 12.7393 | 0.0030989 | 0.0045906 | 0.00056609 | 0.0032354 | 80.3789 | 0.27556 | 0.10209 | 0.076002 | 0.079297 | 15.228 | 16.3117
92 | 122000 | 0.076667 | 33.8889 | 0.1 | 0.025556 | 0.015317 | 180 | 180 | 170 | 170 | 40 | 35.0071 | 85.4469 | 25 | 0.0090189 | 0.14865 | 0.84233 | -19.1143 | 12.6367 | 12.7498 | 0.0030985 | 0.0045921 | 0.00055458 | 0.0032501 | 80.3789 | 0.29819 | 0.12474 | 0.075966 | 0.079308 | 15.2214 | 16.314
92 | 128000 | 0.076667 | 35.5556 | 0.1 | 0.025556 | 0.015148 | 180 | 180 | 170 | 170 | 40 | 35.0065 | 85.0834 | 25 | 0.0087854 | 0.14868 | 0.84253 | -20.6495 | 12.5888 | 12.8295 | 0.0031012 | 0.0045938 | 0.00054822 | 0.0032566 | 80.3789 | 0.32146 | 0.14797 | 0.076005 | 0.079318 | 15.2287 | 16.3159
92 | 134000 | 0.076667 | 37.2222 | 0.1 | 0.025556 | 0.01489 | 180 | 180 | 170 | 170 | 40 | 35.007 | 84.7365 | 25 | 0.0084695 | 0.14873 | 0.8428 | -22.276 | 12.5625 | 12.8782 | 0.0031026 | 0.0045958 | 0.00053865 | 0.0032633 | 80.3789 | 0.34435 | 0.17083 | 0.076013 | 0.079331 | 15.2301 | 16.3184
92 | 140000 | 0.076667 | 38.8889 | 0.1 | 0.025556 | 0.014584 | 180 | 180 | 170 | 170 | 40 | 35.0067 | 84.4053 | 25 | 0.0081985 | 0.14877 | 0.84303 | -24 | 12.564 | 12.8798 | 0.0031017 | 0.0045971 | 0.00052741 | 0.0032732 | 80.3789 | 0.367 | 0.19352 | 0.07597 | 0.079342 | 15.2222 | 16.3206
92 | 146000 | 0.076667 | 40.5556 | 0.1 | 0.025556 | 0.014442 | 180 | 180 | 170 | 170 | 40 | 35.0046 | 84.0673 | 25 | 0.0079743 | 0.1488 | 0.84322 | -25.6559 | 12.53 | 12.9273 | 0.0031023 | 0.0045986 | 0.00052208 | 0.0032836 | 84.6233 | 0.39034 | 0.21686 | 0.075957 | 0.079351 | 15.2198 | 16.3223
92 | 152000 | 0.076667 | 42.2222 | 0.1 | 0.025556 | 0.014256 | 180 | 180 | 170 | 170 | 40 | 35.0047 | 83.7402 | 25 | 0.0077414 | 0.14884 | 0.84342 | -27.3067 | 12.5121 | 12.9556 | 0.0031025 | 0.0046001 | 0.00051518 | 0.0032912 | 84.6233 | 0.4135 | 0.24002 | 0.075942 | 0.07936 | 15.2169 | 16.324
92 | 158000 | 0.076667 | 43.8889 | 0.1 | 0.025556 | 0.014024 | 180 | 180 | 170 | 170 | 40 | 35.0037 | 83.3622 | 25 | 0.0074472 | 0.14888 | 0.84367 | -28.8611 | 12.4888 | 13.0447 | 0.0031098 | 0.0046018 | 0.00050662 | 0.0032858 | 84.6233 | 0.43666 | 0.26301 | 0.076101 | 0.07937 | 15.2466 | 16.3261
92 | 164000 | 0.076667 | 45.5556 | 0.1 | 0.025556 | 0.013867 | 180 | 180 | 170 | 170 | 40 | 35.0039 | 83.0449 | 25 | 0.0072474 | 0.14891 | 0.84384 | -30.5022 | 12.4735 | 13.0681 | 0.0031099 | 0.004603 | 0.0005008 | 0.0032927 | 84.6233 | 0.45993 | 0.28629 | 0.076086 | 0.079377 | 15.2438 | 16.3275
92 | 170000 | 0.076667 | 47.2222 | 0.1 | 0.025556 | 0.013726 | 180 | 180 | 170 | 170 | 40 | 35.0037 | 82.7259 | 25 | 0.0070675 | 0.14894 | 0.84399 | -32.1288 | 12.4603 | 13.0954 | 0.0031109 | 0.0046041 | 0.00049562 | 0.0032986 | 84.6233 | 0.48331 | 0.30965 | 0.076092 | 0.079384 | 15.2449 | 16.3287
92 | 176000 | 0.076667 | 48.8889 | 0.1 | 0.025556 | 0.013726 | 180 | 180 | 170 | 170 | 40 | 35.0037 | 82.4532 | 25 | 0.0070675 | 0.14894 | 0.84399 | -33.8162 | 12.4603 | 13.0672 | 0.0031067 | 0.0046041 | 0.00049562 | 0.0033066 | 86.2031 | 0.50713 | 0.33359 | 0.075984 | 0.079384 | 15.2248 | 16.3287
92 | 182000 | 0.076667 | 50.5556 | 0.1 | 0.025556 | 0.013435 | 180 | 180 | 170 | 170 | 40 | 35.0094 | 82.1548 | 25 | 0.0066571 | 0.149 | 0.84434 | -35.5001 | 12.4225 | 13.1142 | 0.003107 | 0.0046066 | 0.00048486 | 0.003318 | 86.2031 | 0.52985 | 0.35632 | 0.075954 | 0.079397 | 15.2192 | 16.3314
92 | 188000 | 0.076667 | 52.2222 | 0.1 | 0.025556 | 0.013418 | 180 | 180 | 170 | 170 | 40 | 35.0031 | 81.7873 | 25 | 0.0066158 | 0.14901 | 0.84438 | -37.0602 | 12.4225 | 13.1723 | 0.0031136 | 0.0046068 | 0.00048426 | 0.0033173 | 86.2031 | 0.55388 | 0.38019 | 0.076109 | 0.079398 | 15.2481 | 16.3315
92 | 194000 | 0.076667 | 53.8889 | 0.1 | 0.025556 | 0.013275 | 180 | 180 | 170 | 170 | 40 | 35.0017 | 81.4907 | 25 | 0.0064774 | 0.14903 | 0.84449 | -38.7693 | 12.4208 | 13.1691 | 0.0031125 | 0.0046075 | 0.00047897 | 0.0033151 | 86.2031 | 0.5772 | 0.40354 | 0.076079 | 0.079404 | 15.2425 | 16.3327
92 | 200000 | 0.076667 | 55.5556 | 0.1 | 0.025556 | 0.01319 | 180 | 180 | 170 | 170 | 40 | 35.0012 | 81.182 | 25 | 0.0063619 | 0.14905 | 0.84459 | -40.4082 | 12.413 | 13.1973 | 0.0031144 | 0.0046082 | 0.00047586 | 0.0033214 | 86.2031 | 0.60083 | 0.42713 | 0.076112 | 0.079408 | 15.2486 | 16.3335
105 | 80000 | 0.0875 | 22.2222 | 0.1 | 0.029167 | 0.02243 | 180 | 180 | 170 | 170 | 40 | 35.0023 | 88.6108 | 25 | 0.014449 | 0.14783 | 0.83772 | -6.3275 | 15.0495 | 13.4587 | 0.0035124 | 0.0052042 | 0.00093513 | 0.0034007 | 86.2031 | 0.13594 | -0.060236 | 0.08672 | 0.090185 | 17.2253 | 18.4421
105 | 86000 | 0.0875 | 23.8889 | 0.1 | 0.029167 | 0.021421 | 180 | 180 | 170 | 170 | 40 | 35.0047 | 88.2699 | 25 | 0.013501 | 0.14797 | 0.83852 | -7.8717 | 14.8915 | 13.7073 | 0.0035174 | 0.0052111 | 0.00089181 | 0.0034523 | 86.2031 | 0.15509 | -0.041134 | 0.086722 | 0.090235 | 17.2256 | 18.4518
105 | 92000 | 0.0875 | 25.5556 | 0.1 | 0.029167 | 0.020451 | 180 | 180 | 170 | 170 | 40 | 35.0039 | 87.9429 | 25 | 0.012628 | 0.14811 | 0.83927 | -9.3861 | 14.8146 | 13.8608 | 0.0035214 | 0.0052169 | 0.00085034 | 0.0034778 | 86.2031 | 0.17447 | -0.021826 | 0.086743 | 0.090281 | 17.2295 | 18.4609
105 | 98000 | 0.0875 | 27.2222 | 0.1 | 0.029167 | 0.019842 | 180 | 180 | 170 | 170 | 40 | 35.0031 | 87.6121 | 25 | 0.012127 | 0.14818 | 0.83969 | -10.8988 | 14.7887 | 13.9451 | 0.0035243 | 0.0052201 | 0.00082438 | 0.0035068 | 86.2031 | 0.19556 | -0.00078666 | 0.086758 | 0.09031 | 17.2324 | 18.4665
105 | 104000 | 0.0875 | 28.8889 | 0.1 | 0.029167 | 0.019297 | 180 | 180 | 170 | 170 | 40 | 35.0024 | 87.3829 | 25 | 0.011616 | 0.14826 | 0.84013 | -12.5054 | 14.7375 | 14.0401 | 0.0035262 | 0.0052236 | 0.00080113 | 0.0035304 | 76.7807 | 0.21692 | 0.020555 | 0.086748 | 0.090337 | 17.2305 | 18.4717
105 | 110000 | 0.0875 | 30.5556 | 0.1 | 0.029167 | 0.018804 | 180 | 180 | 170 | 170 | 40 | 35.0087 | 86.9757 | 25 | 0.011044 | 0.14834 | 0.84061 | -13.9622 | 14.6624 | 14.1598 | 0.0035287 | 0.0052277 | 0.00078006 | 0.0035577 | 76.7807 | 0.23852 | 0.04214 | 0.086739 | 0.090362 | 17.2287 | 18.4766
105 | 116000 | 0.0875 | 32.2222 | 0.1 | 0.029167 | 0.018363 | 180 | 180 | 170 | 170 | 40 | 35.0079 | 86.6412 | 25 | 0.010602 | 0.14841 | 0.84099 | -15.6834 | 14.6232 | 14.229 | 0.0035295 | 0.0052306 | 0.00076131 | 0.0035804 | 76.7807 | 0.26036 | 0.063983 | 0.08671 | 0.090383 | 17.2235 | 18.4808
105 | 122000 | 0.0875 | 33.8889 | 0.1 | 0.029167 | 0.017925 | 180 | 180 | 170 | 170 | 40 | 35.008 | 86.3257 | 25 | 0.010154 | 0.14848 | 0.84137 | -17.1864 | 14.5801 | 14.3172 | 0.0035328 | 0.0052336 | 0.00074272 | 0.0035947 | 76.7807 | 0.28228 | 0.085845 | 0.086745 | 0.090404 | 17.2299 | 18.485
105 | 128000 | 0.0875 | 35.5556 | 0.1 | 0.029167 | 0.017484 | 180 | 180 | 170 | 170 | 40 | 35.0073 | 85.9984 | 25 | 0.0098056 | 0.14853 | 0.84167 | -18.8124 | 14.5828 | 14.3433 | 0.003534 | 0.0052356 | 0.00072411 | 0.0036179 | 76.7807 | 0.30415 | 0.1077 | 0.086739 | 0.090423 | 17.2288 | 18.4886
105 | 134000 | 0.0875 | 37.2222 | 0.1 | 0.029167 | 0.01725 | 180 | 180 | 170 | 170 | 40 | 35.0073 | 85.6889 | 25 | 0.0094687 | 0.14858 | 0.84195 | -20.4168 | 14.5193 | 14.4361 | 0.0035359 | 0.0052381 | 0.00071409 | 0.0036251 | 76.7807 | 0.32699 | 0.13052 | 0.086748 | 0.090436 | 17.2304 | 18.4912
105 | 140000 | 0.0875 | 38.8889 | 0.1 | 0.029167 | 0.016931 | 180 | 180 | 170 | 170 | 40 | 35.0054 | 85.3876 | 25 | 0.0090915 | 0.14864 | 0.84227 | -22.1518 | 14.4724 | 14.4935 | 0.0035356 | 0.0052409 | 0.00070047 | 0.0036283 | 76.7807 | 0.34939 | 0.15294 | 0.08671 | 0.090454 | 17.2234 | 18.4947
105 | 146000 | 0.0875 | 40.5556 | 0.1 | 0.029167 | 0.01675 | 180 | 180 | 170 | 170 | 40 | 35.0036 | 85.0746 | 25 | 0.008927 | 0.14866 | 0.84241 | -23.7925 | 14.4788 | 14.5062 | 0.0035363 | 0.0052418 | 0.00069286 | 0.0036499 | 76.7807 | 0.37247 | 0.17602 | 0.086699 | 0.090463 | 17.2214 | 18.4963
105 | 152000 | 0.0875 | 42.2222 | 0.1 | 0.029167 | 0.016378 | 180 | 180 | 170 | 170 | 40 | 35.0085 | 84.7405 | 25 | 0.0084521 | 0.14873 | 0.84282 | -25.3476 | 14.4224 | 14.6283 | 0.003543 | 0.0052451 | 0.00067709 | 0.0036535 | 76.7807 | 0.39479 | 0.1982 | 0.08682 | 0.090482 | 17.2438 | 18.5
105 | 158000 | 0.0875 | 43.8889 | 0.1 | 0.029167 | 0.016322 | 180 | 180 | 170 | 170 | 40 | 35.0044 | 84.4691 | 25 | 0.0083687 | 0.14874 | 0.84289 | -27.0465 | 14.4226 | 14.6052 | 0.0035389 | 0.0052456 | 0.00067473 | 0.0036665 | 76.7807 | 0.41835 | 0.22187 | 0.086705 | 0.090484 | 17.2225 | 18.5005
105 | 164000 | 0.0875 | 45.5556 | 0.1 | 0.029167 | 0.015995 | 180 | 180 | 170 | 170 | 40 | 35.0078 | 84.1413 | 25 | 0.0079936 | 0.1488 | 0.84321 | -28.6221 | 14.3835 | 14.7038 | 0.0035451 | 0.0052482 | 0.00066087 | 0.0036671 | 76.7807 | 0.44088 | 0.24426 | 0.086826 | 0.090501 | 17.245 | 18.5038
105 | 170000 | 0.0875 | 47.2222 | 0.1 | 0.029167 | 0.015769 | 180 | 180 | 170 | 170 | 40 | 35.0067 | 83.85 | 25 | 0.007785 | 0.14883 | 0.84338 | -30.272 | 14.3849 | 14.7147 | 0.0035455 | 0.0052493 | 0.00065138 | 0.0036744 | 76.7807 | 0.46376 | 0.26714 | 0.086819 | 0.09051 | 17.2437 | 18.5056
105 | 176000 | 0.0875 | 48.8889 | 0.1 | 0.029167 | 0.015629 | 180 | 180 | 170 | 170 | 40 | 35.0065 | 83.5629 | 25 | 0.0076076 | 0.14886 | 0.84353 | -31.8953 | 14.386 | 14.7279 | 0.0035461 | 0.0052503 | 0.00064552 | 0.0036821 | 76.7807 | 0.48705 | 0.29042 | 0.086818 | 0.090516 | 17.2434 | 18.5068
105 | 182000 | 0.0875 | 50.5556 | 0.1 | 0.029167 | 0.015629 | 180 | 180 | 170 | 170 | 40 | 35.0065 | 83.3157 | 25 | 0.0076076 | 0.14886 | 0.84353 | -33.544 | 14.386 | 14.7023 | 0.0035422 | 0.0052503 | 0.00064552 | 0.003683 | 84.755 | 0.51089 | 0.31436 | 0.086723 | 0.090516 | 17.2257 | 18.5068
105 | 188000 | 0.0875 | 52.2222 | 0.1 | 0.029167 | 0.015368 | 180 | 180 | 170 | 170 | 40 | 35.0065 | 82.9851 | 25 | 0.0072801 | 0.14891 | 0.84381 | -35.1541 | 14.3445 | 14.8074 | 0.003549 | 0.0052527 | 0.00063439 | 0.0037025 | 84.755 | 0.53372 | 0.33705 | 0.086843 | 0.090531 | 17.2482 | 18.5097
105 | 194000 | 0.0875 | 53.8889 | 0.1 | 0.029167 | 0.015368 | 180 | 180 | 170 | 170 | 40 | 35.0065 | 82.7467 | 25 | 0.0072801 | 0.14891 | 0.84381 | -36.8206 | 14.3445 | 14.7765 | 0.0035446 | 0.0052527 | 0.00063439 | 0.0037004 | 84.755 | 0.55755 | 0.36099 | 0.086738 | 0.090531 | 17.2287 | 18.5097
105 | 200000 | 0.0875 | 55.5556 | 0.1 | 0.029167 | 0.015201 | 180 | 180 | 170 | 170 | 40 | 35.0022 | 82.4317 | 25 | 0.007035 | 0.14894 | 0.84402 | -38.4253 | 14.3181 | 14.8542 | 0.0035502 | 0.0052544 | 0.00062733 | 0.0037003 | 84.755 | 0.58083 | 0.38414 | 0.086854 | 0.090541 | 17.2503 | 18.5116
118 | 80000 | 0.098333 | 22.2222 | 0.1 | 0.032778 | 0.025512 | 180 | 180 | 170 | 170 | 40 | 35.002 | 89.0439 | 25 | 0.015917 | 0.14761 | 0.83647 | -4.9132 | 17.1605 | 14.6778 | 0.0039391 | 0.005838 | 0.001199 | 0.0036759 | 84.755 | 0.12835 | -0.090681 | 0.097456 | 0.10121 | 19.2258 | 20.5981
118 | 86000 | 0.098333 | 23.8889 | 0.1 | 0.032778 | 0.024281 | 180 | 180 | 170 | 170 | 40 | 35.0046 | 88.7622 | 25 | 0.014832 | 0.14778 | 0.83739 | -6.3074 | 17.0062 | 14.9721 | 0.0039454 | 0.0058462 | 0.0011395 | 0.0037292 | 84.755 | 0.14573 | -0.073387 | 0.097473 | 0.10127 | 19.229 | 20.6105
118 | 92000 | 0.098333 | 25.5556 | 0.1 | 0.032778 | 0.023682 | 180 | 180 | 170 | 170 | 40 | 35.0087 | 88.4869 | 25 | 0.01426 | 0.14786 | 0.83788 | -7.7296 | 16.9249 | 15.1379 | 0.0039484 | 0.0058507 | 0.0011104 | 0.0037712 | 84.755 | 0.16644 | -0.052695 | 0.097457 | 0.1013 | 19.226 | 20.6171
118 | 98000 | 0.098333 | 27.2222 | 0.1 | 0.032778 | 0.02224 | 180 | 180 | 170 | 170 | 40 | 35.0078 | 88.1938 | 25 | 0.013034 | 0.14804 | 0.83892 | -9.3309 | 16.7938 | 15.3624 | 0.0039531 | 0.0058598 | 0.0010409 | 0.003819 | 84.755 | 0.1827 | -0.036513 | 0.09745 | 0.10138 | 19.2247 | 20.6318
118 | 104000 | 0.098333 | 28.8889 | 0.1 | 0.032778 | 0.021792 | 180 | 180 | 170 | 170 | 40 | 35.0083 | 87.8953 | 25 | 0.012589 | 0.14811 | 0.8393 | -10.7767 | 16.7378 | 15.4928 | 0.0039575 | 0.0058633 | 0.0010193 | 0.0038418 | 84.755 | 0.2043 | -0.014988 | 0.097496 | 0.1014 | 19.2331 | 20.6367
118 | 110000 | 0.098333 | 30.5556 | 0.1 | 0.032778 | 0.021349 | 180 | 180 | 170 | 170 | 40 | 35.0046 | 87.6242 | 25 | 0.012224 | 0.14817 | 0.83961 | -12.37 | 16.7107 | 15.5544 | 0.0039575 | 0.0058659 | 0.00099806 | 0.0038841 | 84.755 | 0.22582 | 0.0065757 | 0.097435 | 0.10143 | 19.2219 | 20.6412
118 | 116000 | 0.098333 | 32.2222 | 0.1 | 0.032778 | 0.020807 | 180 | 180 | 170 | 170 | 40 | 35.0091 | 87.3069 | 25 | 0.011638 | 0.14825 | 0.84011 | -13.8545 | 16.6291 | 15.7027 | 0.0039622 | 0.0058704 | 0.00097195 | 0.0038956 | 84.755 | 0.24693 | 0.027599 | 0.09749 | 0.10146 | 19.232 | 20.6471
118 | 122000 | 0.098333 | 33.8889 | 0.1 | 0.032778 | 0.020326 | 180 | 180 | 170 | 170 | 40 | 35.0081 | 87.0225 | 25 | 0.011162 | 0.14833 | 0.84051 | -15.5321 | 16.5808 | 15.7787 | 0.0039625 | 0.005874 | 0.00094888 | 0.0039128 | 84.755 | 0.26828 | 0.04896 | 0.097446 | 0.10148 | 19.2239 | 20.6522
118 | 128000 | 0.098333 | 35.5556 | 0.1 | 0.032778 | 0.019925 | 180 | 180 | 170 | 170 | 40 | 35.0041 | 86.7342 | 25 | 0.010756 | 0.14839 | 0.84086 | -17.0865 | 16.5342 | 15.8776 | 0.003966 | 0.005877 | 0.00092965 | 0.0039348 | 84.755 | 0.29013 | 0.07075 | 0.097479 | 0.1015 | 19.2301 | 20.6563
118 | 134000 | 0.098333 | 37.2222 | 0.1 | 0.032778 | 0.019657 | 180 | 180 | 170 | 170 | 40 | 35.0023 | 86.4491 | 25 | 0.010558 | 0.14842 | 0.84103 | -18.7559 | 16.5334 | 15.8959 | 0.0039657 | 0.0058784 | 0.00091685 | 0.0039653 | 84.755 | 0.3126 | 0.093258 | 0.097433 | 0.10152 | 19.2215 | 20.6591
118 | 140000 | 0.098333 | 38.8889 | 0.1 | 0.032778 | 0.019303 | 180 | 180 | 170 | 170 | 40 | 35.0031 | 86.1525 | 25 | 0.010169 | 0.14847 | 0.84136 | -20.347 | 16.4909 | 15.9797 | 0.0039685 | 0.0058813 | 0.00089987 | 0.0039796 | 84.755 | 0.33469 | 0.1153 | 0.097457 | 0.10154 | 19.226 | 20.6629
118 | 146000 | 0.098333 | 40.5556 | 0.1 | 0.032778 | 0.018998 | 180 | 180 | 170 | 170 | 40 | 35.0034 | 85.8724 | 25 | 0.009828 | 0.14853 | 0.84165 | -21.9645 | 16.4581 | 16.0426 | 0.0039701 | 0.0058838 | 0.00088529 | 0.0039923 | 84.755 | 0.35702 | 0.13761 | 0.097459 | 0.10155 | 19.2264 | 20.6662
118 | 152000 | 0.098333 | 42.2222 | 0.1 | 0.032778 | 0.018682 | 180 | 180 | 170 | 170 | 40 | 35.0048 | 85.5775 | 25 | 0.0094465 | 0.14858 | 0.84197 | -23.6015 | 16.4329 | 16.1047 | 0.0039727 | 0.0058866 | 0.00087022 | 0.0040021 | 84.755 | 0.37931 | 0.15986 | 0.097484 | 0.10157 | 19.2309 | 20.6695
118 | 158000 | 0.098333 | 43.8889 | 0.1 | 0.032778 | 0.01838 | 180 | 180 | 170 | 170 | 40 | 35.0077 | 85.3009 | 25 | 0.0090975 | 0.14864 | 0.84227 | -25.1713 | 16.3705 | 16.2126 | 0.0039768 | 0.0058894 | 0.00085574 | 0.0040137 | 84.755 | 0.40171 | 0.18218 | 0.097539 | 0.10159 | 19.2413 | 20.673
118 | 164000 | 0.098333 | 45.5556 | 0.1 | 0.032778 | 0.01812 | 180 | 180 | 170 | 170 | 40 | 35.007 | 85.0274 | 25 | 0.0088588 | 0.14867 | 0.84247 | -26.7905 | 16.3726 | 16.2329 | 0.0039778 | 0.0058909 | 0.00084342 | 0.0040251 | 84.755 | 0.42429 | 0.20474 | 0.097542 | 0.1016 | 19.2419 | 20.6754
118 | 170000 | 0.098333 | 47.2222 | 0.1 | 0.032778 | 0.017944 | 180 | 180 | 170 | 170 | 40 | 35.007 | 84.7564 | 25 | 0.0086073 | 0.14871 | 0.84268 | -28.3812 | 16.3284 | 16.3041 | 0.0039799 | 0.005893 | 0.00083495 | 0.004032 | 84.755 | 0.44731 | 0.22773 | 0.097561 | 0.10161 | 19.2453 | 20.6775
118 | 176000 | 0.098333 | 48.8889 | 0.1 | 0.032778 | 0.017732 | 180 | 180 | 170 | 170 | 40 | 35.0067 | 84.4868 | 25 | 0.0083967 | 0.14874 | 0.84286 | -30.0187 | 16.3302 | 16.3213 | 0.0039808 | 0.0058943 | 0.00082491 | 0.0040406 | 84.755 | 0.47014 | 0.25055 | 0.097564 | 0.10162 | 19.2458 | 20.6795
118 | 182000 | 0.098333 | 50.5556 | 0.1 | 0.032778 | 0.017584 | 180 | 180 | 170 | 170 | 40 | 35.0068 | 84.221 | 25 | 0.0081782 | 0.14877 | 0.84305 | -31.6859 | 16.2883 | 16.3783 | 0.0039816 | 0.0058961 | 0.00081776 | 0.0040466 | 84.755 | 0.49328 | 0.27369 | 0.097556 | 0.10163 | 19.2444 | 20.6814
118 | 188000 | 0.098333 | 52.2222 | 0.1 | 0.032778 | 0.017584 | 180 | 180 | 170 | 170 | 40 | 35.0068 | 83.9935 | 25 | 0.0081782 | 0.14877 | 0.84305 | -33.2929 | 16.2883 | 16.3637 | 0.0039788 | 0.0058961 | 0.00081776 | 0.0040507 | 83.4526 | 0.51714 | 0.29763 | 0.097484 | 0.10163 | 19.231 | 20.6814
118 | 194000 | 0.098333 | 53.8889 | 0.1 | 0.032778 | 0.017348 | 180 | 180 | 170 | 170 | 40 | 35.006 | 83.7245 | 25 | 0.007933 | 0.14881 | 0.84326 | -34.9687 | 16.2903 | 16.3714 | 0.0039788 | 0.0058977 | 0.00080661 | 0.0040681 | 83.4526 | 0.53982 | 0.32032 | 0.097454 | 0.10164 | 19.2253 | 20.6836
118 | 200000 | 0.098333 | 55.5556 | 0.1 | 0.032778 | 0.017155 | 180 | 180 | 170 | 170 | 40 | 35.0071 | 83.4414 | 25 | 0.0076873 | 0.14885 | 0.84347 | -36.6175 | 16.2556 | 16.4563 | 0.0039839 | 0.0058997 | 0.00079734 | 0.0040795 | 83.4526 | 0.56282 | 0.34322 | 0.097545 | 0.10165 | 19.2423 | 20.6861
131 | 80000 | 0.10917 | 22.2222 | 0.1 | 0.036389 | 0.029769 | 180 | 180 | 170 | 170 | 40 | 34.998 | 89.3531 | 25 | 0.018311 | 0.14725 | 0.83444 | -3.7198 | 19.4423 | 15.594 | 0.0043593 | 0.006462 | 0.00156 | 0.0038608 | 83.4526 | 0.13151 | -0.11028 | 0.10819 | 0.11213 | 21.2265 | 22.7348
131 | 86000 | 0.10917 | 23.8889 | 0.1 | 0.036389 | 0.027582 | 180 | 180 | 170 | 170 | 40 | 35.0165 | 89.1349 | 25 | 0.016659 | 0.1475 | 0.83584 | -4.9191 | 19.2213 | 16.0411 | 0.0043689 | 0.0064753 | 0.001442 | 0.0039578 | 83.4526 | 0.14242 | -0.099519 | 0.10821 | 0.11225 | 21.2303 | 22.7583
131 | 92000 | 0.10917 | 25.5556 | 0.1 | 0.036389 | 0.026514 | 180 | 180 | 170 | 170 | 40 | 35.0029 | 88.898 | 25 | 0.015729 | 0.14764 | 0.83663 | -6.2692 | 19.0908 | 16.3152 | 0.0043742 | 0.0064831 | 0.0013843 | 0.0040366 | 83.4526 | 0.15996 | -0.082022 | 0.10819 | 0.11231 | 21.2258 | 22.7707
131 | 98000 | 0.10917 | 27.2222 | 0.1 | 0.036389 | 0.025395 | 180 | 180 | 170 | 170 | 40 | 35.0121 | 88.6326 | 25 | 0.014717 | 0.14779 | 0.83749 | -7.7209 | 18.9382 | 16.5972 | 0.0043807 | 0.0064917 | 0.001324 | 0.00408 | 83.4526 | 0.17727 | -0.064816 | 0.10822 | 0.11238 | 21.232 | 22.7836
131 | 104000 | 0.10917 | 28.8889 | 0.1 | 0.036389 | 0.024437 | 180 | 180 | 170 | 170 | 40 | 35.011 | 88.3732 | 25 | 0.013864 | 0.14792 | 0.83822 | -9.1932 | 18.8316 | 16.8028 | 0.0043857 | 0.0064987 | 0.0012725 | 0.0041254 | 83.4526 | 0.19553 | -0.046628 | 0.10823 | 0.11243 | 21.2341 | 22.7945
131 | 110000 | 0.10917 | 30.5556 | 0.1 | 0.036389 | 0.023538 | 180 | 180 | 170 | 170 | 40 | 35.0083 | 88.1132 | 25 | 0.013091 | 0.14804 | 0.83887 | -10.7405 | 18.7801 | 16.9337 | 0.0043892 | 0.0065047 | 0.0012243 | 0.004184 | 83.4526 | 0.21413 | -0.028065 | 0.10821 | 0.11248 | 21.23 | 22.8047
131 | 116000 | 0.10917 | 32.2222 | 0.1 | 0.036389 | 0.023311 | 180 | 180 | 170 | 170 | 40 | 35.0039 | 87.8629 | 25 | 0.012834 | 0.14807 | 0.83909 | -12.2079 | 18.718 | 17.0429 | 0.0043908 | 0.0065071 | 0.0012122 | 0.0042058 | 83.4526 | 0.23671 | -0.0054864 | 0.1082 | 0.1125 | 21.228 | 22.8074
131 | 122000 | 0.10917 | 33.8889 | 0.1 | 0.036389 | 0.022505 | 180 | 180 | 170 | 170 | 40 | 35.0061 | 87.5729 | 25 | 0.012068 | 0.14819 | 0.83974 | -13.8581 | 18.6552 | 17.1806 | 0.0043952 | 0.0065132 | 0.001169 | 0.0042305 | 83.4526 | 0.25591 | 0.013639 | 0.10823 | 0.11254 | 21.2332 | 22.8165
131 | 128000 | 0.10917 | 35.5556 | 0.1 | 0.036389 | 0.022173 | 180 | 180 | 170 | 170 | 40 | 35.0073 | 87.3215 | 25 | 0.011689 | 0.14825 | 0.84006 | -15.3209 | 18.5686 | 17.3179 | 0.004398 | 0.0065167 | 0.0011512 | 0.0042664 | 83.4526 | 0.27787 | 0.035583 | 0.10822 | 0.11257 | 21.2318 | 22.8208
131 | 134000 | 0.10917 | 37.2222 | 0.1 | 0.036389 | 0.021636 | 180 | 180 | 170 | 170 | 40 | 35.0065 | 87.0219 | 25 | 0.011174 | 0.14832 | 0.8405 | -16.9953 | 18.5253 | 17.4293 | 0.004403 | 0.0065208 | 0.0011226 | 0.0042787 | 83.4526 | 0.29872 | 0.056326 | 0.10829 | 0.1126 | 21.2449 | 22.8269
131 | 140000 | 0.10917 | 38.8889 | 0.1 | 0.036389 | 0.021529 | 180 | 180 | 170 | 170 | 40 | 35.0026 | 86.7982 | 25 | 0.011064 | 0.14834 | 0.8406 | -18.5279 | 18.5135 | 17.4486 | 0.0044014 | 0.0065217 | 0.0011169 | 0.0042913 | 83.4526 | 0.32196 | 0.079623 | 0.10823 | 0.1126 | 21.2335 | 22.8281
131 | 146000 | 0.10917 | 40.5556 | 0.1 | 0.036389 | 0.021202 | 180 | 180 | 170 | 170 | 40 | 35.003 | 86.5315 | 25 | 0.010712 | 0.14839 | 0.8409 | -20.1944 | 18.4729 | 17.5221 | 0.0044027 | 0.0065246 | 0.0010994 | 0.0043125 | 83.4526 | 0.34395 | 0.10161 | 0.10821 | 0.11262 | 21.2303 | 22.832
131 | 152000 | 0.10917 | 42.2222 | 0.1 | 0.036389 | 0.020876 | 180 | 180 | 170 | 170 | 40 | 35.0035 | 86.2757 | 25 | 0.010356 | 0.14845 | 0.8412 | -21.7479 | 18.432 | 17.6064 | 0.0044056 | 0.0065275 | 0.001082 | 0.0043276 | 83.4526 | 0.366 | 0.12361 | 0.10824 | 0.11264 | 21.2351 | 22.8358
131 | 158000 | 0.10917 | 43.8889 | 0.1 | 0.036389 | 0.020603 | 180 | 180 | 170 | 170 | 40 | 35.0037 | 86.0214 | 25 | 0.010056 | 0.14849 | 0.84145 | -23.4009 | 18.3988 | 17.6636 | 0.0044064 | 0.00653 | 0.0010675 | 0.0043431 | 83.4526 | 0.38831 | 0.14592 | 0.10822 | 0.11266 | 21.2315 | 22.8391
131 | 164000 | 0.10917 | 45.5556 | 0.1 | 0.036389 | 0.020342 | 180 | 180 | 170 | 170 | 40 | 35.0038 | 85.7711 | 25 | 0.0097649 | 0.14854 | 0.8417 | -25.0216 | 18.367 | 17.7243 | 0.004408 | 0.0065324 | 0.0010536 | 0.0043561 | 83.4526 | 0.41072 | 0.16831 | 0.10822 | 0.11267 | 21.2317 | 22.8421
131 | 170000 | 0.10917 | 47.2222 | 0.1 | 0.036389 | 0.020044 | 180 | 180 | 170 | 170 | 40 | 35.0079 | 85.5003 | 25 | 0.0093934 | 0.14859 | 0.84202 | -26.5901 | 18.3127 | 17.8374 | 0.0044134 | 0.0065356 | 0.0010377 | 0.0043703 | 83.4526 | 0.43298 | 0.19047 | 0.1083 | 0.11269 | 21.2467 | 22.8459
131 | 176000 | 0.10917 | 48.8889 | 0.1 | 0.036389 | 0.019826 | 180 | 180 | 170 | 170 | 40 | 35.0069 | 85.2603 | 25 | 0.009188 | 0.14862 | 0.84219 | -28.223 | 18.3147 | 17.8372 | 0.0044119 | 0.006537 | 0.0010262 | 0.0043783 | 83.4526 | 0.45558 | 0.21312 | 0.10825 | 0.11271 | 21.2366 | 22.8481
131 | 182000 | 0.10917 | 50.5556 | 0.1 | 0.036389 | 0.019599 | 180 | 180 | 170 | 170 | 40 | 35.0071 | 85.0092 | 25 | 0.0089303 | 0.14866 | 0.84241 | -29.8554 | 18.3171 | 17.8758 | 0.0044152 | 0.0065388 | 0.0010142 | 0.0043904 | 83.4526 | 0.47825 | 0.23572 | 0.1083 | 0.11272 | 21.2459 | 22.8505
131 | 188000 | 0.10917 | 52.2222 | 0.1 | 0.036389 | 0.019557 | 180 | 180 | 170 | 170 | 40 | 35.0048 | 84.786 | 25 | 0.008824 | 0.14868 | 0.8425 | -31.5192 | 18.2387 | 17.9431 | 0.0044129 | 0.0065403 | 0.0010118 | 0.0044004 | 83.4526 | 0.50183 | 0.25939 | 0.10821 | 0.11272 | 21.2298 | 22.8517
131 | 194000 | 0.10917 | 53.8889 | 0.1 | 0.036389 | 0.019342 | 180 | 180 | 170 | 170 | 40 | 35.006 | 84.5532 | 25 | 0.0086125 | 0.14871 | 0.84268 | -33.136 | 18.2409 | 17.9539 | 0.0044131 | 0.0065418 | 0.0010004 | 0.0044084 | 83.4526 | 0.5245 | 0.28205 | 0.1082 | 0.11273 | 21.227 | 22.854
131 | 200000 | 0.10917 | 55.5556 | 0.1 | 0.036389 | 0.019342 | 180 | 180 | 170 | 170 | 40 | 35.006 | 84.2845 | 25 | 0.0086125 | 0.14871 | 0.84268 | -34.6723 | 18.2409 | 18.0121 | 0.0044187 | 0.0065418 | 0.0010004 | 0.0044187 | 83.4526 | 0.54856 | 0.30599 | 0.10832 | 0.11273 | 21.2497 | 22.854
144 | 80000 | 0.12 | 22.2222 | 0.1 | 0.04 | 0.034809 | 180 | 180 | 170 | 170 | 40 | 34.992 | 89.5209 | 25 | 0.021234 | 0.14681 | 0.83195 | -2.9733 | 21.8506 | NaN | NaN | 0.0070781 | 0.0020153 | NaN | 0 | NaN | NaN | NaN | 0.12296 | #VALUE! | 24.8538
144 | 86000 | 0.12 | 23.8889 | 0.1 | 0.04 | 0.03161 | 180 | 180 | 170 | 170 | 40 | 35.0038 | 89.3993 | 25 | 0.018877 | 0.14717 | 0.83395 | -3.8133 | 21.5248 | 16.8974 | 0.0047879 | 0.0070986 | 0.0018239 | 0.00413 | 0 | 0.14787 | -0.11678 | 0.11893 | 0.12315 | 23.228 | 24.8914
144 | 92000 | 0.12 | 25.5556 | 0.1 | 0.04 | 0.029398 | 180 | 180 | 170 | 170 | 40 | 35.017 | 89.1974 | 25 | 0.017167 | 0.14742 | 0.83541 | -4.981 | 21.2742 | 17.4122 | 0.0047996 | 0.0071138 | 0.0016921 | 0.0042517 | 67.3791 | 0.15728 | -0.10756 | 0.11897 | 0.12329 | 23.2339 | 24.9181
144 | 98000 | 0.12 | 27.2222 | 0.1 | 0.04 | 0.028192 | 180 | 180 | 170 | 170 | 40 | 35.0125 | 88.9894 | 25 | 0.016089 | 0.14759 | 0.83632 | -6.3225 | 21.0945 | 17.7549 | 0.0048056 | 0.0071238 | 0.0016202 | 0.0043341 | 67.3791 | 0.17323 | -0.091653 | 0.11893 | 0.12336 | 23.2277 | 24.9335
144 | 104000 | 0.12 | 28.8889 | 0.1 | 0.04 | 0.026974 | 180 | 180 | 170 | 170 | 40 | 35.0079 | 88.7608 | 25 | 0.015072 | 0.14774 | 0.83719 | -7.74 | 20.993 | 17.9976 | 0.0048117 | 0.0071327 | 0.0015479 | 0.0043961 | 67.3791 | 0.1892 | -0.075785 | 0.11894 | 0.12344 | 23.2296 | 24.9487
144 | 110000 | 0.12 | 30.5556 | 0.1 | 0.04 | 0.026365 | 180 | 180 | 170 | 170 | 40 | 35.0037 | 88.5288 | 25 | 0.014443 | 0.14783 | 0.83772 | -9.1784 | 20.8342 | 18.2551 | 0.0048164 | 0.007139 | 0.0015118 | 0.0044377 | 67.3791 | 0.20915 | -0.05588 | 0.11895 | 0.12348 | 23.23 | 24.9565
144 | 116000 | 0.12 | 32.2222 | 0.1 | 0.04 | 0.025752 | 180 | 180 | 170 | 170 | 40 | 35.009 | 88.2901 | 25 | 0.013841 | 0.14792 | 0.83823 | -10.6347 | 20.7739 | 18.408 | 0.0048208 | 0.0071443 | 0.0014754 | 0.0044687 | 67.3791 | 0.22909 | -0.036 | 0.11897 | 0.12352 | 23.2345 | 24.9643
144 | 122000 | 0.12 | 33.8889 | 0.1 | 0.04 | 0.02501 | 180 | 180 | 170 | 170 | 40 | 35.0064 | 88.1127 | 25 | 0.013214 | 0.14802 | 0.83877 | -12.1532 | 20.7818 | 18.4775 | 0.004824 | 0.0071491 | 0.0014318 | 0.0045169 | 67.3791 | 0.2482 | -0.016931 | 0.11896 | 0.12357 | 23.2335 | 24.9729
144 | 128000 | 0.12 | 35.5556 | 0.1 | 0.04 | 0.024446 | 180 | 180 | 170 | 170 | 40 | 35.0069 | 87.802 | 25 | 0.012679 | 0.1481 | 0.83922 | -13.6913 | 20.6664 | 18.6595 | 0.0048277 | 0.0071543 | 0.0013985 | 0.0045548 | 74.1278 | 0.26846 | 0.0032855 | 0.11896 | 0.1236 | 23.2334 | 24.9802
144 | 134000 | 0.12 | 37.2222 | 0.1 | 0.04 | 0.024129 | 180 | 180 | 170 | 170 | 40 | 35.0023 | 87.5505 | 25 | 0.01237 | 0.14814 | 0.83949 | -15.2578 | 20.6192 | 18.7661 | 0.004831 | 0.007157 | 0.0013798 | 0.0045627 | 74.1278 | 0.29038 | 0.025141 | 0.11901 | 0.12362 | 23.2412 | 24.9841
144 | 140000 | 0.12 | 38.8889 | 0.1 | 0.04 | 0.023806 | 180 | 180 | 170 | 170 | 40 | 35.0022 | 87.326 | 25 | 0.012046 | 0.14819 | 0.83976 | -16.8336 | 20.5795 | 18.8378 | 0.0048312 | 0.0071599 | 0.0013608 | 0.0045962 | 74.1278 | 0.31215 | 0.046949 | 0.11895 | 0.12364 | 23.2307 | 24.9882
144 | 146000 | 0.12 | 40.5556 | 0.1 | 0.04 | 0.023337 | 180 | 180 | 170 | 170 | 40 | 35.0029 | 87.0772 | 25 | 0.011551 | 0.14827 | 0.84018 | -18.4737 | 20.515 | 18.961 | 0.0048351 | 0.0071644 | 0.0013331 | 0.0046085 | 74.1278 | 0.33308 | 0.067802 | 0.11899 | 0.12367 | 23.2376 | 24.9942
144 | 152000 | 0.12 | 42.2222 | 0.1 | 0.04 | 0.022987 | 180 | 180 | 170 | 170 | 40 | 35.0032 | 86.8418 | 25 | 0.011183 | 0.14832 | 0.84049 | -20.0697 | 20.4695 | 19.0472 | 0.004837 | 0.0071677 | 0.0013126 | 0.0046304 | 74.1278 | 0.35474 | 0.089444 | 0.11898 | 0.1237 | 23.2364 | 24.9987
144 | 158000 | 0.12 | 43.8889 | 0.1 | 0.04 | 0.022672 | 180 | 180 | 170 | 170 | 40 | 35.0037 | 86.6063 | 25 | 0.010842 | 0.14837 | 0.84078 | -21.6566 | 20.4272 | 19.1294 | 0.0048392 | 0.0071708 | 0.0012941 | 0.0046495 | 74.1278 | 0.37663 | 0.11131 | 0.11898 | 0.12372 | 23.2369 | 25.0027
144 | 164000 | 0.12 | 45.5556 | 0.1 | 0.04 | 0.022351 | 180 | 180 | 170 | 170 | 40 | 35.008 | 86.3608 | 25 | 0.010458 | 0.14843 | 0.84111 | -23.1982 | 20.3652 | 19.2483 | 0.0048436 | 0.0071744 | 0.0012751 | 0.0046773 | 74.1278 | 0.39852 | 0.13314 | 0.11902 | 0.12374 | 23.2444 | 25.007
144 | 170000 | 0.12 | 47.2222 | 0.1 | 0.04 | 0.022077 | 180 | 180 | 170 | 170 | 40 | 35.0072 | 86.1261 | 25 | 0.010203 | 0.14847 | 0.84133 | -24.8469 | 20.3682 | 19.272 | 0.0048445 | 0.0071763 | 0.0012591 | 0.0046903 | 74.1278 | 0.42068 | 0.15529 | 0.11902 | 0.12376 | 23.2432 | 25.0102
144 | 176000 | 0.12 | 48.8889 | 0.1 | 0.04 | 0.021877 | 180 | 180 | 170 | 170 | 40 | 35.007 | 85.9057 | 25 | 0.0099744 | 0.1485 | 0.84152 | -26.4506 | 20.3707 | 19.2951 | 0.0048454 | 0.007178 | 0.0012475 | 0.0047056 | 79.4802 | 0.44332 | 0.17792 | 0.11901 | 0.12377 | 23.2413 | 25.0125
144 | 182000 | 0.12 | 50.5556 | 0.1 | 0.04 | 0.021673 | 180 | 180 | 170 | 170 | 40 | 35.0072 | 85.6793 | 25 | 0.0097136 | 0.14854 | 0.84174 | -28.0185 | 20.2852 | 19.3999 | 0.0048463 | 0.0071809 | 0.0012353 | 0.0047082 | 79.4802 | 0.4659 | 0.20051 | 0.11899 | 0.12378 | 23.2386 | 25.0156
144 | 188000 | 0.12 | 52.2222 | 0.1 | 0.04 | 0.021403 | 180 | 180 | 170 | 170 | 40 | 35.0072 | 85.4438 | 25 | 0.0094369 | 0.14858 | 0.84198 | -29.7239 | 20.2884 | 19.4348 | 0.004849 | 0.007183 | 0.0012196 | 0.0047211 | 79.4802 | 0.48814 | 0.22269 | 0.11903 | 0.1238 | 23.2449 | 25.0187
144 | 194000 | 0.12 | 53.8889 | 0.1 | 0.04 | 0.021257 | 180 | 180 | 170 | 170 | 40 | 35.0058 | 85.2407 | 25 | 0.0092575 | 0.14861 | 0.84213 | -31.3372 | 20.2901 | 19.4282 | 0.0048467 | 0.0071844 | 0.0012111 | 0.0047291 | 79.4802 | 0.51106 | 0.24567 | 0.11895 | 0.12381 | 23.2308 | 25.0204
144 | 200000 | 0.12 | 55.5556 | 0.1 | 0.04 | 0.021124 | 180 | 180 | 170 | 170 | 40 | 35.0058 | 85.0184 | 25 | 0.0090798 | 0.14864 | 0.84228 | -32.9671 | 20.2169 | 19.5219 | 0.004848 | 0.0071865 | 0.0012032 | 0.0047402 | 79.4802 | 0.53412 | 0.26873 | 0.11895 | 0.12382 | 23.2299 | 25.0226
157 | 80000 | 0.13083 | 22.2222 | 0.1 | 0.043611 | 0.04059 | 180 | 180 | 170 | 170 | 40 | 35.0105 | 89.6298 | 25 | 0.024809 | 0.14628 | 0.82891 | -2.6908 | 24.5206 | 16.1371 | 0.0051778 | 0.007683 | 0.002577 | 0.0038886 | 79.4802 | 0.17047 | -0.11657 | 0.12971 | 0.13368 | 25.2367 | 26.9522
157 | 86000 | 0.13083 | 23.8889 | 0.1 | 0.043611 | 0.036581 | 180 | 180 | 170 | 170 | 40 | 35.0057 | 89.5516 | 25 | 0.021927 | 0.14671 | 0.83136 | -3.123 | 24.041 | 17.2772 | 0.0051991 | 0.0077105 | 0.0023127 | 0.0041788 | 79.4802 | 0.16517 | -0.12213 | 0.1297 | 0.13395 | 25.2334 | 27.0043
157 | 92000 | 0.13083 | 25.5556 | 0.1 | 0.043611 | 0.032978 | 180 | 180 | 170 | 170 | 40 | 35.0077 | 89.4277 | 25 | 0.019148 | 0.14713 | 0.83372 | -3.963 | 23.5809 | 18.2369 | 0.005218 | 0.0077374 | 0.0020768 | 0.0044064 | 79.4802 | 0.16303 | -0.12453 | 0.12969 | 0.13419 | 25.2318 | 27.0513
157 | 98000 | 0.13083 | 27.2222 | 0.1 | 0.043611 | 0.031123 | 180 | 180 | 170 | 170 | 40 | 35.0064 | 89.2574 | 25 | 0.01763 | 0.14736 | 0.83501 | -5.0423 | 23.3296 | 18.7715 | 0.0052293 | 0.0077521 | 0.0019559 | 0.0045392 | 79.4802 | 0.17362 | -0.11407 | 0.12969 | 0.13431 | 25.2323 | 27.0756
157 | 104000 | 0.13083 | 28.8889 | 0.1 | 0.043611 | 0.030114 | 180 | 180 | 170 | 170 | 40 | 35.0109 | 89.0732 | 25 | 0.01675 | 0.14749 | 0.83576 | -6.3185 | 23.1884 | 19.0894 | 0.0052349 | 0.0077608 | 0.0018903 | 0.0045962 | 79.4802 | 0.19029 | -0.097468 | 0.12968 | 0.13438 | 25.231 | 27.0892
157 | 110000 | 0.13083 | 30.5556 | 0.1 | 0.043611 | 0.028545 | 180 | 180 | 170 | 170 | 40 | 35.0066 | 88.86 | 25 | 0.015376 | 0.14769 | 0.83693 | -7.7254 | 23.0142 | 19.4414 | 0.0052443 | 0.007774 | 0.0017884 | 0.0046779 | 79.4802 | 0.20301 | -0.0849 | 0.12972 | 0.13449 | 25.2368 | 27.1104
157 | 116000 | 0.13083 | 32.2222 | 0.1 | 0.043611 | 0.02802 | 180 | 180 | 170 | 170 | 40 | 35.0042 | 88.6336 | 25 | 0.014864 | 0.14777 | 0.83737 | -9.2291 | 22.8855 | 19.676 | 0.0052488 | 0.0077794 | 0.0017543 | 0.0047157 | 79.4802 | 0.22319 | -0.064767 | 0.12972 | 0.13453 | 25.2386 | 27.1178
157 | 122000 | 0.13083 | 33.8889 | 0.1 | 0.043611 | 0.02748 | 180 | 180 | 170 | 170 | 40 | 35.0086 | 88.4303 | 25 | 0.014324 | 0.14785 | 0.83782 | -10.6169 | 22.8227 | 19.8306 | 0.0052525 | 0.0077846 | 0.0017193 | 0.0047654 | 79.4802 | 0.24326 | -0.044733 | 0.12971 | 0.13457 | 25.2365 | 27.1252
157 | 128000 | 0.13083 | 35.5556 | 0.1 | 0.043611 | 0.026721 | 180 | 180 | 170 | 170 | 40 | 35.0037 | 88.2025 | 25 | 0.013634 | 0.14795 | 0.83841 | -12.2041 | 22.6968 | 20.0341 | 0.0052559 | 0.0077914 | 0.0016704 | 0.0048121 | 79.4802 | 0.26176 | -0.026259 | 0.12969 | 0.13462 | 25.2313 | 27.1353
157 | 134000 | 0.13083 | 37.2222 | 0.1 | 0.043611 | 0.026362 | 180 | 180 | 170 | 170 | 40 | 35.0023 | 87.9861 | 25 | 0.013347 | 0.148 | 0.83866 | -13.6521 | 22.7173 | 20.0794 | 0.0052584 | 0.0077936 | 0.0016473 | 0.0048363 | 79.4802 | 0.28316 | -0.0048951 | 0.1297 | 0.13464 | 25.2348 | 27.1396
157 | 140000 | 0.13083 | 38.8889 | 0.1 | 0.043611 | 0.025867 | 180 | 180 | 170 | 170 | 40 | 35.0024 | 87.7544 | 25 | 0.01285 | 0.14807 | 0.83908 | -15.1988 | 22.6486 | 20.2271 | 0.0052633 | 0.0077985 | 0.0016154 | 0.0048649 | 79.4802 | 0.30362 | 0.015478 | 0.12975 | 0.13467 | 25.2426 | 27.1464
157 | 146000 | 0.13083 | 40.5556 | 0.1 | 0.043611 | 0.025453 | 180 | 180 | 170 | 170 | 40 | 35.0028 | 87.5346 | 25 | 0.012415 | 0.14814 | 0.83945 | -16.7697 | 22.5923 | 20.341 | 0.0052661 | 0.0078027 | 0.0015887 | 0.0048922 | 79.4802 | 0.32461 | 0.036437 | 0.12975 | 0.1347 | 25.2424 | 27.1522
157 | 152000 | 0.13083 | 42.2222 | 0.1 | 0.043611 | 0.025064 | 180 | 180 | 170 | 170 | 40 | 35.0031 | 87.3173 | 25 | 0.012011 | 0.1482 | 0.83979 | -18.339 | 22.5383 | 20.4493 | 0.0052689 | 0.0078066 | 0.0015637 | 0.0049181 | 79.4802 | 0.34578 | 0.057576 | 0.12975 | 0.13473 | 25.2432 | 27.1575
157 | 158000 | 0.13083 | 43.8889 | 0.1 | 0.043611 | 0.024592 | 180 | 180 | 170 | 170 | 40 | 35.0042 | 87.1081 | 25 | 0.011514 | 0.14827 | 0.84021 | -19.9316 | 22.4921 | 20.5342 | 0.00527 | 0.0078112 | 0.0015334 | 0.0049498 | 79.4802 | 0.36632 | 0.078131 | 0.1297 | 0.13476 | 25.2342 | 27.1639
157 | 164000 | 0.13083 | 45.5556 | 0.1 | 0.043611 | 0.024386 | 180 | 180 | 170 | 170 | 40 | 35.007 | 86.8701 | 25 | 0.011265 | 0.14831 | 0.84042 | -21.5708 | 22.4269 | 20.6529 | 0.0052738 | 0.007814 | 0.00152 | 0.0049672 | 77.2893 | 0.38882 | 0.10057 | 0.12974 | 0.13478 | 25.2421 | 27.1671
157 | 170000 | 0.13083 | 47.2222 | 0.1 | 0.043611 | 0.024042 | 180 | 180 | 170 | 170 | 40 | 35.0075 | 86.6505 | 25 | 0.01093 | 0.14836 | 0.84071 | -23.1642 | 22.4315 | 20.6924 | 0.0052761 | 0.0078167 | 0.0014981 | 0.0049836 | 77.2893 | 0.41035 | 0.12206 | 0.12976 | 0.1348 | 25.2453 | 27.1715
157 | 176000 | 0.13083 | 48.8889 | 0.1 | 0.043611 | 0.023825 | 180 | 180 | 170 | 170 | 40 | 35.0072 | 86.4553 | 25 | 0.010653 | 0.1484 | 0.84094 | -24.6848 | 22.3533 | 20.7968 | 0.005277 | 0.0078198 | 0.001484 | 0.0049931 | 77.2893 | 0.43272 | 0.14443 | 0.12974 | 0.13482 | 25.241 | 27.1748
157 | 182000 | 0.13083 | 50.5556 | 0.1 | 0.043611 | 0.02358 | 180 | 180 | 170 | 170 | 40 | 35.007 | 86.2292 | 25 | 0.010407 | 0.14844 | 0.84115 | -26.3054 | 22.3566 | 20.8428 | 0.0052805 | 0.0078218 | 0.0014684 | 0.0050168 | 77.2893 | 0.45497 | 0.16662 | 0.12978 | 0.13484 | 25.2488 | 27.1779
157 | 188000 | 0.13083 | 52.2222 | 0.1 | 0.043611 | 0.023365 | 180 | 180 | 170 | 170 | 40 | 35.007 | 86.0167 | 25 | 0.010163 | 0.14848 | 0.84136 | -27.9217 | 22.3596 | 20.8689 | 0.0052816 | 0.0078239 | 0.0014546 | 0.005031 | 77.2893 | 0.47738 | 0.18902 | 0.12977 | 0.13485 | 25.2479 | 27.1806
157 | 194000 | 0.13083 | 53.8889 | 0.1 | 0.043611 | 0.023166 | 180 | 180 | 170 | 170 | 40 | 35.0071 | 85.8038 | 25 | 0.0099116 | 0.14851 | 0.84158 | -29.5488 | 22.2642 | 20.9953 | 0.0052838 | 0.0078269 | 0.0014417 | 0.0050421 | 77.2893 | 0.4999 | 0.21152 | 0.12978 | 0.13487 | 25.249 | 27.1839
157 | 200000 | 0.13083 | 55.5556 | 0.1 | 0.043611 | 0.022959 | 180 | 180 | 170 | 170 | 40 | 35.0068 | 85.6017 | 25 | 0.0096932 | 0.14855 | 0.84176 | -31.1543 | 22.267 | 21.0021 | 0.005283 | 0.0078287 | 0.0014285 | 0.0050485 | 77.2893 | 0.52234 | 0.23398 | 0.12974 | 0.13488 | 25.2414 | 27.1865
170 | 80000 | 0.14167 | 22.2222 | 0.1 | 0.047222 | 0.04591 | 180 | 180 | 170 | 170 | 40 | 35.0083 | 89.684 | 25 | 0.027987 | 0.1458 | 0.82621 | -2.5993 | 27.1962 | 15.9812 | 0.0055816 | 0.0082875 | 0.003172 | 0.0038519 | 77.2893 | 0.1995 | -0.11006 | 0.14046 | 0.14438 | 27.2387 | 29.0462
170 | 86000 | 0.14167 | 23.8889 | 0.1 | 0.047222 | 0.041844 | 180 | 180 | 170 | 170 | 40 | 35.0024 | 89.6304 | 25 | 0.025108 | 0.14623 | 0.82866 | -2.8758 | 26.6129 | 17.3914 | 0.0056048 | 0.0083172 | 0.0028791 | 0.0041521 | 77.2893 | 0.19105 | -0.11881 | 0.14044 | 0.14467 | 27.2348 | 29.1029
170 | 92000 | 0.14167 | 25.5556 | 0.1 | 0.047222 | 0.037664 | 180 | 180 | 170 | 170 | 40 | 35.0067 | 89.5633 | 25 | 0.022018 | 0.1467 | 0.83129 | -3.3144 | 26.1388 | 18.5537 | 0.0056281 | 0.0083485 | 0.0025804 | 0.0044412 | 77.2893 | 0.18196 | -0.12822 | 0.14044 | 0.14497 | 27.2354 | 29.1612
170 | 98000 | 0.14167 | 27.2222 | 0.1 | 0.047222 | 0.034863 | 180 | 180 | 170 | 170 | 40 | 35.02 | 89.4519 | 25 | 0.019849 | 0.14702 | 0.83313 | -4.0497 | 25.7378 | 19.4367 | 0.0056456 | 0.008371 | 0.0023815 | 0.0046373 | 77.2893 | 0.18393 | -0.12648 | 0.14046 | 0.14517 | 27.2382 | 29.2002
170 | 104000 | 0.14167 | 28.8889 | 0.1 | 0.047222 | 0.033091 | 180 | 180 | 170 | 170 | 40 | 35.0027 | 89.3023 | 25 | 0.018313 | 0.14725 | 0.83443 | -5.1118 | 25.4576 | 20.0347 | 0.0056575 | 0.0083874 | 0.0022558 | 0.0047705 | 77.2893 | 0.19398 | -0.11656 | 0.14045 | 0.1453 | 27.2376 | 29.226
170 | 110000 | 0.14167 | 30.5556 | 0.1 | 0.047222 | 0.031689 | 180 | 180 | 170 | 170 | 40 | 35.0128 | 89.1273 | 25 | 0.017156 | 0.14743 | 0.83542 | -6.3816 | 25.2663 | 20.4506 | 0.0056661 | 0.0083994 | 0.0021568 | 0.0048738 | 77.2893 | 0.20697 | -0.10368 | 0.14045 | 0.14541 | 27.2362 | 29.246
170 | 116000 | 0.14167 | 32.2222 | 0.1 | 0.047222 | 0.030455 | 180 | 180 | 170 | 170 | 40 | 35.0068 | 88.9418 | 25 | 0.016063 | 0.14759 | 0.83635 | -7.7382 | 25.1382 | 20.746 | 0.0056737 | 0.0084105 | 0.0020699 | 0.004961 | 77.2893 | 0.22131 | -0.089436 | 0.14044 | 0.1455 | 27.2361 | 29.2637
170 | 122000 | 0.14167 | 33.8889 | 0.1 | 0.047222 | 0.029611 | 180 | 180 | 170 | 170 | 40 | 35.0067 | 88.7458 | 25 | 0.015278 | 0.14771 | 0.83701 | -9.1713 | 24.9978 | 21.0181 | 0.0056796 | 0.0084189 | 0.0020104 | 0.0050153 | 77.2893 | 0.23868 | -0.072146 | 0.14045 | 0.14556 | 27.2376 | 29.2764
170 | 128000 | 0.14167 | 35.5556 | 0.1 | 0.047222 | 0.028708 | 180 | 180 | 170 | 170 | 40 | 35.011 | 88.5239 | 25 | 0.014418 | 0.14784 | 0.83774 | -10.7483 | 24.8455 | 21.3004 | 0.0056868 | 0.008428 | 0.0019471 | 0.0050798 | 77.2893 | 0.25565 | -0.055275 | 0.14047 | 0.14563 | 27.2417 | 29.2894
170 | 134000 | 0.14167 | 37.2222 | 0.1 | 0.047222 | 0.028214 | 180 | 180 | 170 | 170 | 40 | 35.0087 | 88.3143 | 25 | 0.013896 | 0.14792 | 0.83819 | -12.2347 | 24.7587 | 21.475 | 0.0056908 | 0.0084336 | 0.0019123 | 0.0051057 | 77.2893 | 0.27575 | -0.035221 | 0.14049 | 0.14567 | 27.2438 | 29.297
170 | 140000 | 0.14167 | 38.8889 | 0.1 | 0.047222 | 0.027614 | 180 | 180 | 170 | 170 | 40 | 35.0087 | 88.1086 | 25 | 0.013372 | 0.14799 | 0.83863 | -13.737 | 24.7675 | 21.5522 | 0.0056948 | 0.0084383 | 0.0018704 | 0.0051367 | 77.2893 | 0.29509 | -0.015955 | 0.14052 | 0.14571 | 27.2492 | 29.3052
170 | 146000 | 0.14167 | 40.5556 | 0.1 | 0.047222 | 0.027338 | 180 | 180 | 170 | 170 | 40 | 35.0064 | 87.9291 | 25 | 0.013074 | 0.14804 | 0.83889 | -15.1971 | 24.6895 | 21.6722 | 0.005695 | 0.0084416 | 0.0018511 | 0.0051733 | 77.2893 | 0.31683 | 0.0058258 | 0.14045 | 0.14573 | 27.2363 | 29.3092
170 | 152000 | 0.14167 | 42.2222 | 0.1 | 0.047222 | 0.027082 | 180 | 180 | 170 | 170 | 40 | 35.0033 | 87.7319 | 25 | 0.012816 | 0.14808 | 0.83911 | -16.7085 | 24.6338 | 21.7863 | 0.0056979 | 0.0084445 | 0.0018332 | 0.0051789 | 77.2893 | 0.33881 | 0.02776 | 0.14048 | 0.14575 | 27.2422 | 29.3131
170 | 158000 | 0.14167 | 43.8889 | 0.1 | 0.047222 | 0.026768 | 180 | 180 | 170 | 170 | 40 | 35.0031 | 87.5338 | 25 | 0.012493 | 0.14813 | 0.83938 | -18.3681 | 24.5909 | 21.8643 | 0.0056979 | 0.0084478 | 0.0018112 | 0.005212 | 77.2893 | 0.36026 | 0.049247 | 0.14041 | 0.14577 | 27.2304 | 29.3177
170 | 164000 | 0.14167 | 45.5556 | 0.1 | 0.047222 | 0.026354 | 180 | 180 | 170 | 170 | 40 | 35.0086 | 87.3062 | 25 | 0.012014 | 0.1482 | 0.83979 | -19.9079 | 24.5006 | 22.0431 | 0.0057048 | 0.008453 | 0.0017822 | 0.0052499 | 77.2893 | 0.38107 | 0.069942 | 0.14049 | 0.14581 | 27.244 | 29.3242
170 | 170000 | 0.14167 | 47.2222 | 0.1 | 0.047222 | 0.026027 | 180 | 180 | 170 | 170 | 40 | 35.0074 | 87.1046 | 25 | 0.011706 | 0.14824 | 0.84005 | -21.4471 | 24.5053 | 22.0896 | 0.0057074 | 0.0084558 | 0.0017595 | 0.0052704 | 77.2893 | 0.40251 | 0.091342 | 0.14051 | 0.14583 | 27.2478 | 29.3287
170 | 176000 | 0.14167 | 48.8889 | 0.1 | 0.047222 | 0.025752 | 180 | 180 | 170 | 170 | 40 | 35.0074 | 86.9101 | 25 | 0.011403 | 0.14829 | 0.84031 | -23.0748 | 24.5096 | 22.1194 | 0.0057082 | 0.0084585 | 0.0017404 | 0.0052892 | 77.2893 | 0.42432 | 0.11315 | 0.14048 | 0.14585 | 27.243 | 29.3324
170 | 182000 | 0.14167 | 50.5556 | 0.1 | 0.047222 | 0.025488 | 180 | 180 | 170 | 170 | 40 | 35.0074 | 86.7058 | 25 | 0.011092 | 0.14834 | 0.84057 | -24.6216 | 24.3869 | 22.2952 | 0.0057123 | 0.0084624 | 0.0017219 | 0.0053047 | 77.2893 | 0.44625 | 0.13502 | 0.14052 | 0.14587 | 27.2501 | 29.3368
170 | 188000 | 0.14167 | 52.2222 | 0.1 | 0.047222 | 0.025238 | 180 | 180 | 170 | 170 | 40 | 35.0071 | 86.5045 | 25 | 0.010835 | 0.14837 | 0.84079 | -26.2179 | 24.3907 | 22.3266 | 0.0057138 | 0.0084647 | 0.0017045 | 0.0053198 | 77.2893 | 0.46826 | 0.15701 | 0.14052 | 0.14589 | 27.2502 | 29.3402
170 | 194000 | 0.14167 | 53.8889 | 0.1 | 0.047222 | 0.025022 | 180 | 180 | 170 | 170 | 40 | 35.0071 | 86.329 | 25 | 0.010588 | 0.14841 | 0.841 | -27.8001 | 24.3941 | 22.3365 | 0.0057128 | 0.0084669 | 0.0016895 | 0.005329 | 77.2893 | 0.49049 | 0.17928 | 0.14047 | 0.1459 | 27.2404 | 29.3432
170 | 200000 | 0.14167 | 55.5556 | 0.1 | 0.047222 | 0.024813 | 180 | 180 | 170 | 170 | 40 | 35.007 | 86.11 | 25 | 0.010334 | 0.14845 | 0.84122 | -29.4305 | 24.2915 | 22.4986 | 0.0057182 | 0.0084702 | 0.0016748 | 0.0053455 | 77.2893 | 0.51288 | 0.20158 | 0.14054 | 0.14592 | 27.2542 | 29.3468
183 | 80000 | 0.1525 | 22.2222 | 0.1 | 0.050833 | 0.05014 | 180 | 180 | 170 | 170 | 40 | 35.0075 | 89.7288 | 25 | 0.030433 | 0.14543 | 0.82413 | -2.558 | 29.8742 | 15.8191 | 0.0059868 | 0.0088953 | 0.0037433 | 0.0038236 | 77.2893 | 0.22594 | -0.10619 | 0.15121 | 0.15512 | 29.2421 | 31.1459
183 | 86000 | 0.1525 | 23.8889 | 0.1 | 0.050833 | 0.046334 | 180 | 180 | 170 | 170 | 40 | 35.0041 | 89.6774 | 25 | 0.027736 | 0.14584 | 0.82642 | -2.7641 | 29.2599 | 17.2799 | 0.0060108 | 0.0089249 | 0.0034463 | 0.0040981 | 77.2893 | 0.21706 | -0.11541 | 0.15123 | 0.15541 | 29.2452 | 31.2024
183 | 92000 | 0.1525 | 25.5556 | 0.1 | 0.050833 | 0.04272 | 180 | 180 | 170 | 170 | 40 | 35.0222 | 89.6268 | 25 | 0.025178 | 0.14622 | 0.8286 | -3.0607 | 28.7973 | 18.5305 | 0.0060328 | 0.0089524 | 0.0031665 | 0.0043811 | 77.2893 | 0.21005 | -0.1227 | 0.15122 | 0.15568 | 29.2438 | 31.2555
183 | 98000 | 0.1525 | 27.2222 | 0.1 | 0.050833 | 0.039131 | 180 | 180 | 170 | 170 | 40 | 35.002 | 89.5713 | 25 | 0.022444 | 0.14663 | 0.83092 | -3.4815 | 28.264 | 19.7609 | 0.0060554 | 0.0089828 | 0.0028895 | 0.004654 | 77.2893 | 0.20336 | -0.12967 | 0.15121 | 0.15595 | 29.242 | 31.3098
183 | 104000 | 0.1525 | 28.8889 | 0.1 | 0.050833 | 0.036255 | 180 | 180 | 170 | 170 | 40 | 35.0059 | 89.4757 | 25 | 0.020115 | 0.14698 | 0.8329 | -4.22 | 27.8333 | 20.7312 | 0.0060743 | 0.0090087 | 0.0026689 | 0.0048689 | 77.2893 | 0.20292 | -0.13035 | 0.15121 | 0.15618 | 29.2413 | 31.3534
183 | 110000 | 0.1525 | 30.5556 | 0.1 | 0.050833 | 0.034587 | 180 | 180 | 170 | 170 | 40 | 35.0041 | 89.3405 | 25 | 0.018716 | 0.14719 | 0.83409 | -5.2784 | 27.5425 | 21.3437 | 0.0060858 | 0.0090247 | 0.0025414 | 0.0050211 | 77.2893 | 0.21273 | -0.12065 | 0.15118 | 0.15631 | 29.2358 | 31.3792
183 | 116000 | 0.1525 | 32.2222 | 0.1 | 0.050833 | 0.033183 | 180 | 180 | 170 | 170 | 40 | 35.0131 | 89.1765 | 25 | 0.017519 | 0.14737 | 0.83511 | -6.4594 | 27.3574 | 21.7862 | 0.0060965 | 0.0090379 | 0.0024344 | 0.0051345 | 77.2893 | 0.22487 | -0.10865 | 0.1512 | 0.15642 | 29.2401 | 31.4008
183 | 122000 | 0.1525 | 33.8889 | 0.1 | 0.050833 | 0.032001 | 180 | 180 | 170 | 170 | 40 | 35.0063 | 89.0077 | 25 | 0.016448 | 0.14753 | 0.83602 | -7.8018 | 27.2165 | 22.1067 | 0.0061041 | 0.0090496 | 0.0023445 | 0.005209 | 77.2893 | 0.23888 | -0.094752 | 0.1512 | 0.15651 | 29.2408 | 31.4191
183 | 128000 | 0.1525 | 35.5556 | 0.1 | 0.050833 | 0.031232 | 180 | 180 | 170 | 170 | 40 | 35.0042 | 88.8327 | 25 | 0.01572 | 0.14764 | 0.83664 | -9.2118 | 27.0399 | 22.4171 | 0.0061099 | 0.0090582 | 0.002286 | 0.0052685 | 77.2893 | 0.25635 | -0.077341 | 0.15119 | 0.15657 | 29.2391 | 31.4313
183 | 134000 | 0.1525 | 37.2222 | 0.1 | 0.050833 | 0.030293 | 180 | 180 | 170 | 170 | 40 | 35.0111 | 88.6575 | 25 | 0.014841 | 0.14777 | 0.83739 | -10.7899 | 26.9282 | 22.675 | 0.0061176 | 0.0090677 | 0.002215 | 0.0053519 | 77.2893 | 0.27245 | -0.061335 | 0.15121 | 0.15665 | 29.2423 | 31.4458
183 | 140000 | 0.1525 | 38.8889 | 0.1 | 0.050833 | 0.029818 | 180 | 180 | 170 | 170 | 40 | 35.0086 | 88.4289 | 25 | 0.014332 | 0.14785 | 0.83782 | -12.2322 | 26.8386 | 22.865 | 0.0061224 | 0.0090736 | 0.0021788 | 0.0053817 | 71.2275 | 0.29242 | -0.041432 | 0.15124 | 0.15669 | 29.2467 | 31.4536
183 | 146000 | 0.1525 | 40.5556 | 0.1 | 0.050833 | 0.029391 | 180 | 180 | 170 | 170 | 40 | 35.0062 | 88.2551 | 25 | 0.013929 | 0.14791 | 0.83816 | -13.7185 | 26.8457 | 22.9218 | 0.0061233 | 0.0090775 | 0.0021466 | 0.0054159 | 71.2275 | 0.31276 | -0.021085 | 0.15119 | 0.15672 | 29.2386 | 31.4599
183 | 152000 | 0.1525 | 42.2222 | 0.1 | 0.050833 | 0.029056 | 180 | 180 | 170 | 170 | 40 | 35.0074 | 88.0828 | 25 | 0.013583 | 0.14796 | 0.83845 | -15.0939 | 26.7362 | 23.1054 | 0.0061271 | 0.0090818 | 0.0021213 | 0.0054377 | 71.2275 | 0.33392 | 2.3947e-05 | 0.15121 | 0.15675 | 29.2421 | 31.4654
183 | 158000 | 0.1525 | 43.8889 | 0.1 | 0.050833 | 0.028613 | 180 | 180 | 170 | 170 | 40 | 35.0079 | 87.8947 | 25 | 0.013165 | 0.14803 | 0.83881 | -16.6237 | 26.7436 | 23.1636 | 0.0061295 | 0.0090858 | 0.002088 | 0.0054736 | 71.2275 | 0.35416 | 0.020242 | 0.1512 | 0.15678 | 29.2404 | 31.472
183 | 164000 | 0.1525 | 45.5556 | 0.1 | 0.050833 | 0.028292 | 180 | 180 | 170 | 170 | 40 | 35.0034 | 87.7029 | 25 | 0.012827 | 0.14808 | 0.8391 | -18.2169 | 26.6428 | 23.3277 | 0.0061331 | 0.0090899 | 0.0020637 | 0.0054854 | 71.2275 | 0.37544 | 0.041463 | 0.15123 | 0.15681 | 29.2453 | 31.4772
183 | 170000 | 0.1525 | 47.2222 | 0.1 | 0.050833 | 0.027918 | 180 | 180 | 170 | 170 | 40 | 35.0081 | 87.5116 | 25 | 0.012397 | 0.14814 | 0.83946 | -19.8792 | 26.5602 | 23.457 | 0.0061344 | 0.0090949 | 0.0020354 | 0.0055112 | 71.2275 | 0.39621 | 0.062246 | 0.15118 | 0.15684 | 29.237 | 31.4834
183 | 176000 | 0.1525 | 48.8889 | 0.1 | 0.050833 | 0.027585 | 180 | 180 | 170 | 170 | 40 | 35.0074 | 87.3076 | 25 | 0.012072 | 0.14819 | 0.83974 | -21.3508 | 26.5657 | 23.5422 | 0.0061414 | 0.009098 | 0.0020105 | 0.0055524 | 71.2275 | 0.41749 | 0.083396 | 0.15128 | 0.15687 | 29.2558 | 31.4883
183 | 182000 | 0.1525 | 50.5556 | 0.1 | 0.050833 | 0.02733 | 180 | 180 | 170 | 170 | 40 | 35.0071 | 87.1193 | 25 | 0.011787 | 0.14823 | 0.83998 | -22.9331 | 26.5701 | 23.5815 | 0.006143 | 0.0091008 | 0.0019914 | 0.005573 | 71.2275 | 0.43931 | 0.1052 | 0.15128 | 0.15689 | 29.2544 | 31.4921
183 | 188000 | 0.1525 | 52.2222 | 0.1 | 0.050833 | 0.027065 | 180 | 180 | 170 | 170 | 40 | 35.0073 | 86.9275 | 25 | 0.011481 | 0.14828 | 0.84024 | -24.5817 | 26.4397 | 23.7551 | 0.0061457 | 0.0091049 | 0.0019712 | 0.0055921 | 71.2275 | 0.46101 | 0.12689 | 0.15127 | 0.15691 | 29.2537 | 31.4967
183 | 194000 | 0.1525 | 53.8889 | 0.1 | 0.050833 | 0.026826 | 180 | 180 | 170 | 170 | 40 | 35.007 | 86.7627 | 25 | 0.011231 | 0.14832 | 0.84045 | -26.1752 | 26.4438 | 23.7667 | 0.0061445 | 0.0091072 | 0.0019533 | 0.005603 | 71.2275 | 0.48291 | 0.14883 | 0.15121 | 0.15693 | 29.2427 | 31.5003
183 | 200000 | 0.1525 | 55.5556 | 0.1 | 0.050833 | 0.026608 | 180 | 180 | 170 | 170 | 40 | 35.007 | 86.56 | 25 | 0.010981 | 0.14835 | 0.84067 | -27.7859 | 26.4476 | 23.821 | 0.0061486 | 0.0091097 | 0.001937 | 0.0056246 | 71.2275 | 0.5051 | 0.17094 | 0.15127 | 0.15694 | 29.2527 | 31.5035
196 | 80000 | 0.16333 | 22.2222 | 0.1 | 0.054444 | 0.053551 | 180 | 180 | 170 | 170 | 40 | 34.9814 | 89.7611 | 25 | 0.032357 | 0.14515 | 0.8225 | -2.4577 | 32.4297 | NaN | NaN | 0.0095062 | 0.0042946 | NaN | 71.2275 | NaN | NaN | NaN | 0.16587 | #VALUE! | 33.25
196 | 86000 | 0.16333 | 23.8889 | 0.1 | 0.054444 | 0.053551 | 180 | 180 | 170 | 170 | 40 | 34.9814 | 89.7611 | 25 | 0.032357 | 0.14515 | 0.8225 | -0.13889 | 32.4297 | NaN | NaN | 0.0095062 | 0.0042946 | NaN | 71.2275 | NaN | NaN | NaN | 0.16587 | #VALUE! | 33.25
196 | 92000 | 0.16333 | 25.5556 | 0.1 | 0.054444 | 0.053551 | 180 | 180 | 170 | 170 | 40 | 34.9814 | 89.7611 | 25 | 0.032357 | 0.14515 | 0.8225 | -0.13889 | 32.4297 | NaN | NaN | 0.0095062 | 0.0042946 | NaN | 71.2275 | NaN | NaN | NaN | 0.16587 | #VALUE! | 33.25
196 | 98000 | 0.16333 | 27.2222 | 0.1 | 0.054444 | 0.043695 | 180 | 180 | 170 | 170 | 40 | 35.0105 | 89.6307 | 25 | 0.025277 | 0.14621 | 0.82851 | -3.2608 | 30.8782 | 19.7998 | 0.0064603 | 0.0095882 | 0.0034712 | 0.0046275 | 71.2275 | 0.23092 | -0.12464 | 0.16194 | 0.16667 | 31.2422 | 33.4056
196 | 104000 | 0.16333 | 28.8889 | 0.1 | 0.054444 | 0.040353 | 180 | 180 | 170 | 170 | 40 | 35.0034 | 89.5771 | 25 | 0.022647 | 0.1466 | 0.83075 | -3.6712 | 30.3292 | 21.0697 | 0.0064842 | 0.0096195 | 0.0031946 | 0.0048867 | 71.2275 | 0.22429 | -0.13158 | 0.16196 | 0.16694 | 31.2454 | 33.4597
196 | 110000 | 0.16333 | 30.5556 | 0.1 | 0.054444 | 0.037759 | 180 | 180 | 170 | 170 | 40 | 35.019 | 89.4935 | 25 | 0.020599 | 0.14691 | 0.83249 | -4.3627 | 29.9573 | 21.9685 | 0.0065018 | 0.0096435 | 0.0029811 | 0.0051171 | 71.2275 | 0.22461 | -0.13147 | 0.16193 | 0.16716 | 31.2404 | 33.5015
196 | 116000 | 0.16333 | 32.2222 | 0.1 | 0.054444 | 0.035859 | 180 | 180 | 170 | 170 | 40 | 35.0162 | 89.372 | 25 | 0.01897 | 0.14715 | 0.83388 | -5.3665 | 29.6643 | 22.6401 | 0.0065158 | 0.0096628 | 0.0028251 | 0.0052729 | 71.2275 | 0.23131 | -0.12494 | 0.16193 | 0.16732 | 31.2401 | 33.5328
196 | 122000 | 0.16333 | 33.8889 | 0.1 | 0.054444 | 0.034467 | 180 | 180 | 170 | 170 | 40 | 35.0135 | 89.2205 | 25 | 0.017729 | 0.14734 | 0.83493 | -6.5552 | 29.4463 | 23.1267 | 0.0065274 | 0.0096776 | 0.0027112 | 0.0053675 | 71.2275 | 0.24271 | -0.11371 | 0.16198 | 0.16743 | 31.2483 | 33.5558
196 | 128000 | 0.16333 | 35.5556 | 0.1 | 0.054444 | 0.033396 | 180 | 180 | 170 | 170 | 40 | 35.0118 | 89.0671 | 25 | 0.016745 | 0.14749 | 0.83577 | -7.8816 | 29.2781 | 23.4794 | 0.0065349 | 0.0096893 | 0.0026238 | 0.0054579 | 71.2275 | 0.25696 | -0.099539 | 0.16196 | 0.16752 | 31.2444 | 33.5736
196 | 134000 | 0.16333 | 37.2222 | 0.1 | 0.054444 | 0.032675 | 180 | 180 | 170 | 170 | 40 | 35.0041 | 88.9008 | 25 | 0.016053 | 0.14759 | 0.83635 | -9.2884 | 29.1738 | 23.7309 | 0.0065404 | 0.0096974 | 0.0025649 | 0.0055224 | 71.2275 | 0.27439 | -0.082169 | 0.16195 | 0.16759 | 31.2424 | 33.5858
196 | 140000 | 0.16333 | 38.8889 | 0.1 | 0.054444 | 0.031895 | 180 | 180 | 170 | 170 | 40 | 35.0106 | 88.7039 | 25 | 0.01525 | 0.14771 | 0.83704 | -10.8349 | 29.0066 | 24.0455 | 0.0065479 | 0.0097073 | 0.0025012 | 0.0056048 | 71.2275 | 0.29129 | -0.065343 | 0.16195 | 0.16766 | 31.2424 | 33.5993
196 | 146000 | 0.16333 | 40.5556 | 0.1 | 0.054444 | 0.031266 | 180 | 180 | 170 | 170 | 40 | 35.0089 | 88.5283 | 25 | 0.01469 | 0.1478 | 0.83751 | -12.2724 | 29.0179 | 24.1467 | 0.0065528 | 0.0097131 | 0.0024503 | 0.0056423 | 71.2275 | 0.30963 | -0.047085 | 0.16198 | 0.16771 | 31.2486 | 33.6093
196 | 152000 | 0.16333 | 42.2222 | 0.1 | 0.054444 | 0.030973 | 180 | 180 | 170 | 170 | 40 | 35.0071 | 88.3856 | 25 | 0.014374 | 0.14784 | 0.83778 | -13.5604 | 28.8926 | 24.3449 | 0.0065552 | 0.0097173 | 0.0024265 | 0.0056646 | 71.2275 | 0.33092 | -0.025807 | 0.16196 | 0.16773 | 31.2454 | 33.6143
196 | 158000 | 0.16333 | 43.8889 | 0.1 | 0.054444 | 0.030354 | 180 | 180 | 170 | 170 | 40 | 35.0096 | 88.1757 | 25 | 0.013718 | 0.14794 | 0.83834 | -15.3195 | 28.7732 | 24.571 | 0.0065616 | 0.0097252 | 0.0023762 | 0.005712 | 71.2275 | 0.34932 | -0.0074899 | 0.16199 | 0.16779 | 31.2504 | 33.6249
196 | 164000 | 0.16333 | 45.5556 | 0.1 | 0.054444 | 0.030134 | 180 | 180 | 170 | 170 | 40 | 35.0064 | 88.0019 | 25 | 0.013527 | 0.14797 | 0.8385 | -16.7527 | 28.7769 | 24.633 | 0.0065641 | 0.0097272 | 0.0023584 | 0.0057427 | 71.2275 | 0.37131 | 0.014463 | 0.162 | 0.1678 | 31.2526 | 33.6284
196 | 170000 | 0.16333 | 47.2222 | 0.1 | 0.054444 | 0.029783 | 180 | 180 | 170 | 170 | 40 | 35.0077 | 87.8322 | 25 | 0.013157 | 0.14803 | 0.83882 | -18.3117 | 28.7836 | 24.6828 | 0.0065653 | 0.009731 | 0.0023301 | 0.0057788 | 71.2275 | 0.39208 | 0.035243 | 0.16196 | 0.16783 | 31.2454 | 33.6339
196 | 176000 | 0.16333 | 48.8889 | 0.1 | 0.054444 | 0.02942 | 180 | 180 | 170 | 170 | 40 | 35.0079 | 87.6467 | 25 | 0.012758 | 0.14809 | 0.83916 | -19.8171 | 28.6408 | 24.9093 | 0.0065716 | 0.0097363 | 0.0023006 | 0.0058046 | 71.2275 | 0.41282 | 0.055886 | 0.16202 | 0.16787 | 31.2572 | 33.6403
196 | 182000 | 0.16333 | 50.5556 | 0.1 | 0.054444 | 0.029122 | 180 | 180 | 170 | 170 | 40 | 35.0073 | 87.4793 | 25 | 0.012456 | 0.14813 | 0.83941 | -21.4212 | 28.6463 | 24.945 | 0.0065721 | 0.0097394 | 0.0022766 | 0.005825 | 71.2275 | 0.43407 | 0.077141 | 0.16199 | 0.16789 | 31.2508 | 33.645
196 | 188000 | 0.16333 | 52.2222 | 0.1 | 0.054444 | 0.028841 | 180 | 180 | 170 | 170 | 40 | 35.0074 | 87.3 | 25 | 0.012141 | 0.14818 | 0.83968 | -22.9681 | 28.6517 | 24.9982 | 0.0065751 | 0.0097427 | 0.0022539 | 0.0058497 | 71.2275 | 0.45552 | 0.09855 | 0.16201 | 0.16791 | 31.2541 | 33.6495
196 | 194000 | 0.16333 | 53.8889 | 0.1 | 0.054444 | 0.02859 | 180 | 180 | 170 | 170 | 40 | 35.0072 | 87.1365 | 25 | 0.01186 | 0.14822 | 0.83992 | -24.528 | 28.513 | 25.1672 | 0.006576 | 0.0097468 | 0.0022335 | 0.0058583 | 71.2275 | 0.47716 | 0.1202 | 0.16197 | 0.16794 | 31.2473 | 33.6542
196 | 200000 | 0.16333 | 55.5556 | 0.1 | 0.054444 | 0.028329 | 180 | 180 | 170 | 170 | 40 | 35.0071 | 86.9609 | 25 | 0.01158 | 0.14826 | 0.84016 | -26.1413 | 28.518 | 25.2063 | 0.0065779 | 0.0097496 | 0.0022125 | 0.0058765 | 71.2275 | 0.49878 | 0.1418 | 0.16197 | 0.16796 | 31.2477 | 33.6583
209 | 80000 | 0.17417 | 22.2222 | 0.1 | 0.058056 | 0.05654 | 180 | 180 | 170 | 170 | 40 | 34.9802 | 89.7849 | 25 | 0.034045 | 0.14489 | 0.82106 | -2.4184 | 35.0538 | NaN | NaN | 0.010117 | 0.0048477 | NaN | 71.2275 | NaN | NaN | NaN | 0.17662 | #VALUE! | 35.3535
209 | 86000 | 0.17417 | 23.8889 | 0.1 | 0.058056 | 0.05654 | 180 | 180 | 170 | 170 | 40 | 34.9802 | 89.7849 | 25 | 0.034045 | 0.14489 | 0.82106 | -0.13889 | 35.0538 | NaN | NaN | 0.010117 | 0.0048477 | NaN | 71.2275 | NaN | NaN | NaN | 0.17662 | #VALUE! | 35.3535
209 | 92000 | 0.17417 | 25.5556 | 0.1 | 0.058056 | 0.05654 | 180 | 180 | 170 | 170 | 40 | 34.9802 | 89.7849 | 25 | 0.034045 | 0.14489 | 0.82106 | -0.13889 | 35.0538 | NaN | NaN | 0.010117 | 0.0048477 | NaN | 71.2275 | NaN | NaN | NaN | 0.17662 | #VALUE! | 35.3535
209 | 98000 | 0.17417 | 27.2222 | 0.1 | 0.058056 | 0.05654 | 180 | 180 | 170 | 170 | 40 | 34.9802 | 89.473 | 25 | 0.034045 | 0.14489 | 0.82106 | -3.2944 | 35.0538 | NaN | NaN | 0.010117 | 0.0048477 | NaN | 71.2275 | NaN | NaN | NaN | 0.17662 | #VALUE! | 35.3535
209 | 104000 | 0.17417 | 28.8889 | 0.1 | 0.058056 | 0.044238 | 180 | 180 | 170 | 170 | 40 | 35.0057 | 89.6323 | 25 | 0.025003 | 0.14625 | 0.82875 | -3.4286 | 32.92 | 21.148 | 0.0068915 | 0.010228 | 0.0037485 | 0.0048657 | 71.2275 | 0.2488 | -0.12966 | 0.17272 | 0.17768 | 33.2506 | 35.561
209 | 110000 | 0.17417 | 30.5556 | 0.1 | 0.058056 | 0.041514 | 180 | 180 | 170 | 170 | 40 | 35.0025 | 89.5832 | 25 | 0.022882 | 0.14657 | 0.83055 | -3.8538 | 32.4981 | 22.2538 | 0.0069116 | 0.010255 | 0.0035077 | 0.0051365 | 71.2275 | 0.24609 | -0.13259 | 0.17268 | 0.17792 | 33.2433 | 35.608
209 | 116000 | 0.17417 | 32.2222 | 0.1 | 0.058056 | 0.038884 | 180 | 180 | 170 | 170 | 40 | 35.0056 | 89.5011 | 25 | 0.020711 | 0.14689 | 0.8324 | -4.5317 | 32.0992 | 23.228 | 0.0069321 | 0.010282 | 0.0032765 | 0.0053537 | 71.2275 | 0.2445 | -0.13445 | 0.17271 | 0.17815 | 33.2475 | 35.6532
209 | 122000 | 0.17417 | 33.8889 | 0.1 | 0.058056 | 0.037193 | 180 | 180 | 170 | 170 | 40 | 35.0036 | 89.3864 | 25 | 0.01924 | 0.14711 | 0.83365 | -5.5906 | 31.7039 | 24.0019 | 0.0069459 | 0.010301 | 0.0031279 | 0.0055123 | 71.2275 | 0.25199 | -0.1271 | 0.17268 | 0.17831 | 33.243 | 35.6835
209 | 128000 | 0.17417 | 35.5556 | 0.1 | 0.058056 | 0.035665 | 180 | 180 | 170 | 170 | 40 | 35.0058 | 89.2543 | 25 | 0.017879 | 0.14732 | 0.8348 | -6.7071 | 31.5655 | 24.4365 | 0.0069579 | 0.010318 | 0.0029946 | 0.0056196 | 71.2275 | 0.26123 | -0.11804 | 0.17272 | 0.17844 | 33.25 | 35.7097
209 | 134000 | 0.17417 | 37.2222 | 0.1 | 0.058056 | 0.034948 | 180 | 180 | 170 | 170 | 40 | 35.0035 | 89.1039 | 25 | 0.017214 | 0.14742 | 0.83537 | -8.057 | 31.4375 | 24.7492 | 0.006964 | 0.010326 | 0.0029319 | 0.0056903 | 71.2275 | 0.27823 | -0.10111 | 0.17271 | 0.17851 | 33.2478 | 35.7226
209 | 140000 | 0.17417 | 38.8889 | 0.1 | 0.058056 | 0.033947 | 180 | 180 | 170 | 170 | 40 | 35.0115 | 88.96 | 25 | 0.016267 | 0.14756 | 0.83617 | -9.369 | 31.256 | 25.0987 | 0.006972 | 0.010338 | 0.0028448 | 0.0057675 | 71.2275 | 0.29254 | -0.086895 | 0.17271 | 0.1786 | 33.2482 | 35.7401
209 | 146000 | 0.17417 | 40.5556 | 0.1 | 0.058056 | 0.033499 | 180 | 180 | 170 | 170 | 40 | 35.0038 | 88.7741 | 25 | 0.015825 | 0.14763 | 0.83655 | -10.8427 | 31.1924 | 25.3015 | 0.0069777 | 0.010343 | 0.0028058 | 0.0058269 | 71.2275 | 0.31219 | -0.067308 | 0.17273 | 0.17864 | 33.2518 | 35.7482
209 | 152000 | 0.17417 | 42.2222 | 0.1 | 0.058056 | 0.032926 | 180 | 180 | 170 | 170 | 40 | 35.0091 | 88.619 | 25 | 0.015219 | 0.14772 | 0.83706 | -12.2749 | 31.0611 | 25.5503 | 0.0069827 | 0.010351 | 0.0027558 | 0.0058887 | 71.2275 | 0.33058 | -0.048951 | 0.17271 | 0.17869 | 33.2478 | 35.7587
209 | 158000 | 0.17417 | 43.8889 | 0.1 | 0.058056 | 0.03223 | 180 | 180 | 170 | 170 | 40 | 35.0099 | 88.4481 | 25 | 0.014505 | 0.14782 | 0.83767 | -13.8542 | 30.9406 | 25.7858 | 0.0069887 | 0.01036 | 0.0026954 | 0.0059395 | 71.2275 | 0.34785 | -0.031761 | 0.17271 | 0.17876 | 33.2487 | 35.7711
209 | 164000 | 0.17417 | 45.5556 | 0.1 | 0.058056 | 0.031938 | 180 | 180 | 170 | 170 | 40 | 35.0067 | 88.3103 | 25 | 0.014243 | 0.14786 | 0.83789 | -15.1501 | 30.946 | 25.8491 | 0.0069904 | 0.010363 | 0.0026702 | 0.0059588 | 71.2275 | 0.369 | -0.010637 | 0.17271 | 0.17878 | 33.2481 | 35.7761
209 | 170000 | 0.17417 | 47.2222 | 0.1 | 0.058056 | 0.031409 | 180 | 180 | 170 | 170 | 40 | 35.0068 | 88.1257 | 25 | 0.013703 | 0.14794 | 0.83835 | -16.742 | 30.89 | 26.0114 | 0.0069967 | 0.010369 | 0.0026245 | 0.0060032 | 71.2275 | 0.38793 | 0.0082053 | 0.17276 | 0.17883 | 33.2567 | 35.785
209 | 176000 | 0.17417 | 48.8889 | 0.1 | 0.058056 | 0.031204 | 180 | 180 | 170 | 170 | 40 | 35.0067 | 87.9541 | 25 | 0.01347 | 0.14798 | 0.83855 | -18.3065 | 30.7943 | 26.1708 | 0.0069995 | 0.010373 | 0.0026066 | 0.0060321 | 71.2275 | 0.40989 | 0.030141 | 0.17275 | 0.17885 | 33.2561 | 35.7891
209 | 182000 | 0.17417 | 50.5556 | 0.1 | 0.058056 | 0.030879 | 180 | 180 | 170 | 170 | 40 | 35.0075 | 87.7991 | 25 | 0.013132 | 0.14803 | 0.83884 | -19.7869 | 30.8012 | 26.2286 | 0.0070021 | 0.010377 | 0.0025786 | 0.0060667 | 71.2275 | 0.43073 | 0.050954 | 0.17275 | 0.17888 | 33.2553 | 35.7946
209 | 188000 | 0.17417 | 52.2222 | 0.1 | 0.058056 | 0.030587 | 180 | 180 | 170 | 170 | 40 | 35.0075 | 87.6301 | 25 | 0.0128 | 0.14808 | 0.83912 | -21.3902 | 30.6891 | 26.398 | 0.0070049 | 0.010381 | 0.0025532 | 0.0060936 | 71.2275 | 0.45185 | 0.072056 | 0.17274 | 0.1789 | 33.2534 | 35.8001
209 | 194000 | 0.17417 | 53.8889 | 0.1 | 0.058056 | 0.03028 | 180 | 180 | 170 | 170 | 40 | 35.0074 | 87.4824 | 25 | 0.012474 | 0.14813 | 0.8394 | -22.9085 | 30.6955 | 26.4311 | 0.0070054 | 0.010385 | 0.0025268 | 0.0061023 | 71.2275 | 0.47283 | 0.093039 | 0.17271 | 0.17893 | 33.2478 | 35.8053
209 | 200000 | 0.17417 | 55.5556 | 0.1 | 0.058056 | 0.030028 | 180 | 180 | 170 | 170 | 40 | 35.0071 | 87.296 | 25 | 0.012184 | 0.14817 | 0.83964 | -24.5026 | 30.7008 | 26.5061 | 0.0070109 | 0.010388 | 0.0025051 | 0.0061318 | 71.2275 | 0.49445 | 0.11456 | 0.17278 | 0.17895 | 33.2614 | 35.8095
222 | 80000 | 0.185 | 22.2222 | 0.1 | 0.061667 | 0.059331 | 180 | 180 | 170 | 170 | 40 | 34.9788 | 89.7969 | 25 | 0.035634 | 0.14465 | 0.81971 | -2.5127 | 37.7081 | 15.3502 | 0.0072077 | 0.010726 | 0.0054166 | 0.0037506 | 71.2275 | 0.30083 | -0.099135 | 0.18354 | 0.18736 | 35.2657 | 37.4543
222 | 86000 | 0.185 | 23.8889 | 0.1 | 0.061667 | 0.059331 | 180 | 180 | 170 | 170 | 40 | 34.9788 | 89.7969 | 25 | 0.035634 | 0.14465 | 0.81971 | -0.13889 | 37.7081 | NaN | NaN | 0.010726 | 0.0054166 | NaN | 71.2275 | NaN | NaN | NaN | 0.18736 | #VALUE! | 37.4543
222 | 92000 | 0.185 | 25.5556 | 0.1 | 0.061667 | 0.054242 | 180 | 180 | 170 | 170 | 40 | 35.0001 | 89.7351 | 25 | 0.031969 | 0.1452 | 0.82283 | -2.8622 | 36.702 | 18.12 | 0.0072476 | 0.010773 | 0.0049291 | 0.0042359 | 71.2275 | 0.29475 | -0.10567 | 0.1835 | 0.18782 | 35.2581 | 37.5444
222 | 98000 | 0.185 | 27.2222 | 0.1 | 0.061667 | 0.051276 | 180 | 180 | 170 | 170 | 40 | 35.0179 | 89.7011 | 25 | 0.029899 | 0.14552 | 0.82459 | -3.0844 | 36.1846 | 19.5141 | 0.0072694 | 0.0108 | 0.0046469 | 0.0045213 | 71.2275 | 0.28746 | -0.11322 | 0.18347 | 0.18809 | 35.2539 | 37.5969
222 | 104000 | 0.185 | 28.8889 | 0.1 | 0.061667 | 0.048282 | 180 | 180 | 170 | 170 | 40 | 35.0004 | 89.6696 | 25 | 0.027565 | 0.14587 | 0.82657 | -3.3097 | 35.5954 | 20.9882 | 0.0072942 | 0.010831 | 0.0043623 | 0.004795 | 71.2275 | 0.27994 | -0.12105 | 0.18348 | 0.18837 | 35.2548 | 37.6518
222 | 110000 | 0.185 | 30.5556 | 0.1 | 0.061667 | 0.045127 | 180 | 180 | 170 | 170 | 40 | 35.0061 | 89.6328 | 25 | 0.025075 | 0.14624 | 0.82869 | -3.612 | 35.0636 | 22.3703 | 0.0073197 | 0.010864 | 0.0040641 | 0.0051144 | 71.2275 | 0.27089 | -0.13039 | 0.18345 | 0.18866 | 35.2503 | 37.7094
222 | 116000 | 0.185 | 32.2222 | 0.1 | 0.061667 | 0.042292 | 180 | 180 | 170 | 170 | 40 | 35.0063 | 89.5875 | 25 | 0.02279 | 0.14658 | 0.83063 | -4.0504 | 34.5822 | 23.5695 | 0.0073421 | 0.010895 | 0.0037977 | 0.0053721 | 71.2275 | 0.26536 | -0.13619 | 0.18344 | 0.18893 | 35.2485 | 37.7612
222 | 122000 | 0.185 | 33.8889 | 0.1 | 0.061667 | 0.040152 | 180 | 180 | 170 | 170 | 40 | 35.0168 | 89.5154 | 25 | 0.021041 | 0.14684 | 0.83212 | -4.7036 | 34.2331 | 24.4757 | 0.0073597 | 0.010917 | 0.0035977 | 0.005571 | 71.2275 | 0.26719 | -0.13457 | 0.18344 | 0.18913 | 35.2484 | 37.8
222 | 128000 | 0.185 | 35.5556 | 0.1 | 0.061667 | 0.038215 | 180 | 180 | 170 | 170 | 40 | 35.0061 | 89.4132 | 25 | 0.019308 | 0.1471 | 0.83359 | -5.6723 | 33.9374 | 25.1876 | 0.0073758 | 0.01094 | 0.003417 | 0.0057431 | 61.6458 | 0.27116 | -0.1308 | 0.18345 | 0.18931 | 35.2486 | 37.8358
222 | 134000 | 0.185 | 37.2222 | 0.1 | 0.061667 | 0.036867 | 180 | 180 | 170 | 170 | 40 | 35.0064 | 89.2848 | 25 | 0.018071 | 0.14729 | 0.83464 | -6.8499 | 33.7058 | 25.7205 | 0.007388 | 0.010957 | 0.0032915 | 0.0058674 | 61.6458 | 0.28125 | -0.12087 | 0.18345 | 0.18944 | 35.2504 | 37.8611
222 | 140000 | 0.185 | 38.8889 | 0.1 | 0.061667 | 0.036227 | 180 | 180 | 170 | 170 | 40 | 35.0038 | 89.1446 | 25 | 0.017448 | 0.14738 | 0.83517 | -8.1253 | 33.4957 | 26.1296 | 0.0073957 | 0.010966 | 0.0032318 | 0.0059281 | 61.6458 | 0.29861 | -0.1036 | 0.18348 | 0.1895 | 35.2543 | 37.8738
222 | 146000 | 0.185 | 40.5556 | 0.1 | 0.061667 | 0.035334 | 180 | 180 | 170 | 170 | 40 | 35.0035 | 89.0104 | 25 | 0.016613 | 0.14751 | 0.83588 | -9.4418 | 33.4118 | 26.3865 | 0.0074022 | 0.010976 | 0.0031492 | 0.0060052 | 61.6458 | 0.3134 | -0.08888 | 0.18346 | 0.18959 | 35.2515 | 37.8899
222 | 152000 | 0.185 | 42.2222 | 0.1 | 0.061667 | 0.034701 | 180 | 180 | 170 | 170 | 40 | 35.0038 | 88.8506 | 25 | 0.015965 | 0.14761 | 0.83643 | -10.874 | 33.2469 | 26.6975 | 0.0074087 | 0.010985 | 0.0030903 | 0.0060632 | 61.6458 | 0.33084 | -0.071511 | 0.18346 | 0.18965 | 35.2522 | 37.9022
222 | 158000 | 0.185 | 43.8889 | 0.1 | 0.061667 | 0.034224 | 180 | 180 | 170 | 170 | 40 | 35.0081 | 88.7139 | 25 | 0.015489 | 0.14768 | 0.83683 | -12.2032 | 33.2583 | 26.8008 | 0.0074125 | 0.010991 | 0.0030463 | 0.0061163 | 61.6458 | 0.3499 | -0.052486 | 0.18345 | 0.18969 | 35.2501 | 37.9109
222 | 164000 | 0.185 | 45.5556 | 0.1 | 0.061667 | 0.033743 | 180 | 180 | 170 | 170 | 40 | 35.0083 | 88.5292 | 25 | 0.014985 | 0.14775 | 0.83726 | -13.819 | 33.0981 | 27.0929 | 0.00742 | 0.010998 | 0.0030019 | 0.0061719 | 61.6458 | 0.36897 | -0.033509 | 0.1835 | 0.18974 | 35.2586 | 37.9201
222 | 170000 | 0.185 | 47.2222 | 0.1 | 0.061667 | 0.033293 | 180 | 180 | 170 | 170 | 40 | 35.008 | 88.4067 | 25 | 0.014534 | 0.14782 | 0.83765 | -15.1702 | 33.1082 | 27.1559 | 0.0074213 | 0.011003 | 0.0029604 | 0.0062029 | 61.6458 | 0.38828 | -0.014199 | 0.18345 | 0.18978 | 35.2503 | 37.9282
222 | 176000 | 0.185 | 48.8889 | 0.1 | 0.061667 | 0.032916 | 180 | 180 | 170 | 170 | 40 | 35.0077 | 88.2204 | 25 | 0.014128 | 0.14788 | 0.83799 | -16.848 | 32.9581 | 27.4108 | 0.0074277 | 0.011009 | 0.0029255 | 0.0062464 | 61.6458 | 0.4084 | 0.005839 | 0.1835 | 0.18982 | 35.2581 | 37.9355
222 | 182000 | 0.185 | 50.5556 | 0.1 | 0.061667 | 0.03256 | 180 | 180 | 170 | 170 | 40 | 35.0075 | 88.0928 | 25 | 0.013759 | 0.14794 | 0.8383 | -18.2301 | 32.9662 | 27.4609 | 0.0074286 | 0.011013 | 0.0028928 | 0.0062736 | 61.6458 | 0.42869 | 0.026129 | 0.18345 | 0.18985 | 35.2501 | 37.942
222 | 188000 | 0.185 | 52.2222 | 0.1 | 0.061667 | 0.032257 | 180 | 180 | 170 | 170 | 40 | 35.0074 | 87.9286 | 25 | 0.013417 | 0.14799 | 0.8386 | -19.7888 | 32.9732 | 27.5288 | 0.0074318 | 0.011017 | 0.002865 | 0.0063008 | 61.6458 | 0.44955 | 0.046955 | 0.18347 | 0.18988 | 35.2523 | 37.9475
222 | 194000 | 0.185 | 53.8889 | 0.1 | 0.061667 | 0.031939 | 180 | 180 | 170 | 170 | 40 | 35.0073 | 87.7568 | 25 | 0.013078 | 0.14804 | 0.83888 | -21.4909 | 32.7898 | 27.7884 | 0.0074371 | 0.011023 | 0.0028355 | 0.0063338 | 61.6458 | 0.47027 | 0.067602 | 0.18349 | 0.18991 | 35.2577 | 37.9539
222 | 200000 | 0.185 | 55.5556 | 0.1 | 0.061667 | 0.031663 | 180 | 180 | 170 | 170 | 40 | 35.0071 | 87.6004 | 25 | 0.012777 | 0.14808 | 0.83914 | -22.9169 | 32.7961 | 27.8579 | 0.0074415 | 0.011026 | 0.0028102 | 0.0063643 | 61.6458 | 0.49145 | 0.088716 | 0.18354 | 0.18994 | 35.2656 | 37.9589
235 | 80000 | 0.19583 | 22.2222 | 0.1 | 0.065278 | 0.061702 | 180 | 180 | 170 | 170 | 40 | 34.9777 | 89.8178 | 25 | 0.036963 | 0.14446 | 0.81858 | -2.3923 | 40.3321 | NaN | NaN | 0.011337 | 0.0059753 | NaN | 61.6458 | NaN | NaN | NaN | 0.19811 | #VALUE! | 39.5569
235 | 86000 | 0.19583 | 23.8889 | 0.1 | 0.065278 | 0.059184 | 180 | 180 | 170 | 170 | 40 | 35.0261 | 89.7735 | 25 | 0.03522 | 0.14472 | 0.82006 | -2.7411 | 39.8146 | NaN | NaN | 0.01136 | 0.005719 | NaN | 61.6458 | NaN | NaN | NaN | 0.19834 | #VALUE! | 39.6033
235 | 92000 | 0.19583 | 25.5556 | 0.1 | 0.065278 | 0.059184 | 180 | 180 | 170 | 170 | 40 | 35.0261 | 89.7735 | 25 | 0.03522 | 0.14472 | 0.82006 | -0.13889 | 39.8146 | NaN | NaN | 0.01136 | 0.005719 | NaN | 61.6458 | NaN | NaN | NaN | 0.19834 | #VALUE! | 39.6033
235 | 98000 | 0.19583 | 27.2222 | 0.1 | 0.065278 | 0.059184 | 180 | 180 | 170 | 170 | 40 | 35.0261 | 89.7735 | 25 | 0.03522 | 0.14472 | 0.82006 | -0.13889 | 39.8146 | NaN | NaN | 0.01136 | 0.005719 | NaN | 61.6458 | NaN | NaN | NaN | 0.19834 | #VALUE! | 39.6033
235 | 104000 | 0.19583 | 28.8889 | 0.1 | 0.065278 | 0.059184 | 180 | 180 | 170 | 170 | 40 | 35.0261 | 89.7735 | 25 | 0.03522 | 0.14472 | 0.82006 | -0.13889 | 39.8146 | NaN | NaN | 0.01136 | 0.005719 | NaN | 61.6458 | NaN | NaN | NaN | 0.19834 | #VALUE! | 39.6033
235 | 110000 | 0.19583 | 30.5556 | 0.1 | 0.065278 | 0.048878 | 180 | 180 | 170 | 170 | 40 | 35.0014 | 89.6702 | 25 | 0.027465 | 0.14588 | 0.82665 | -3.4911 | 37.8096 | 22.1384 | 0.0077218 | 0.011467 | 0.0046767 | 0.005014 | 61.6458 | 0.3019 | -0.12192 | 0.19423 | 0.19935 | 37.2579 | 39.7999
235 | 116000 | 0.19583 | 32.2222 | 0.1 | 0.065278 | 0.04575 | 180 | 180 | 170 | 170 | 40 | 35.0031 | 89.6345 | 25 | 0.024978 | 0.14625 | 0.82877 | -3.8009 | 37.2333 | 23.5851 | 0.0077487 | 0.011502 | 0.0043639 | 0.0053191 | 61.6458 | 0.29126 | -0.13289 | 0.19423 | 0.19965 | 37.2589 | 39.8597
235 | 122000 | 0.19583 | 33.8889 | 0.1 | 0.065278 | 0.04332 | 180 | 180 | 170 | 170 | 40 | 35.0055 | 89.5897 | 25 | 0.02297 | 0.14655 | 0.83048 | -4.2198 | 36.8097 | 24.7082 | 0.00777 | 0.01153 | 0.0041218 | 0.0055898 | 61.6458 | 0.28841 | -0.13597 | 0.1942 | 0.19989 | 37.2527 | 39.9068
235 | 128000 | 0.19583 | 35.5556 | 0.1 | 0.065278 | 0.040979 | 180 | 180 | 170 | 170 | 40 | 35.0058 | 89.5202 | 25 | 0.020954 | 0.14686 | 0.83219 | -4.8846 | 36.3938 | 25.7311 | 0.0077912 | 0.011558 | 0.0038893 | 0.0058182 | 61.6458 | 0.28666 | -0.13798 | 0.19421 | 0.20013 | 37.254 | 39.9524
235 | 134000 | 0.19583 | 37.2222 | 0.1 | 0.065278 | 0.039572 | 180 | 180 | 170 | 170 | 40 | 35.0133 | 89.4287 | 25 | 0.019709 | 0.14704 | 0.83325 | -5.8239 | 36.0801 | 26.434 | 0.0078042 | 0.011576 | 0.0037501 | 0.0059456 | 61.6458 | 0.29521 | -0.12958 | 0.19421 | 0.20027 | 37.2542 | 39.9802
235 | 140000 | 0.19583 | 38.8889 | 0.1 | 0.065278 | 0.038315 | 180 | 180 | 170 | 170 | 40 | 35.0129 | 89.3114 | 25 | 0.018544 | 0.14722 | 0.83424 | -6.9719 | 35.8504 | 26.9764 | 0.0078162 | 0.011592 | 0.003626 | 0.0060715 | 61.6458 | 0.30543 | -0.11949 | 0.19421 | 0.2004 | 37.2545 | 40.0049
235 | 146000 | 0.19583 | 40.5556 | 0.1 | 0.065278 | 0.037492 | 180 | 180 | 170 | 170 | 40 | 35.0038 | 89.1818 | 25 | 0.017742 | 0.14734 | 0.83492 | -8.2546 | 35.7068 | 27.3391 | 0.0078244 | 0.011603 | 0.0035448 | 0.0061697 | 61.6458 | 0.32038 | -0.10462 | 0.1942 | 0.20048 | 37.2524 | 40.0214
235 | 152000 | 0.19583 | 42.2222 | 0.1 | 0.065278 | 0.036507 | 180 | 180 | 170 | 170 | 40 | 35.0067 | 89.0332 | 25 | 0.016767 | 0.14748 | 0.83575 | -9.6706 | 35.53 | 27.7252 | 0.0078337 | 0.011617 | 0.0034477 | 0.0062385 | 61.6458 | 0.33361 | -0.091521 | 0.19422 | 0.20058 | 37.2559 | 40.0414
235 | 158000 | 0.19583 | 43.8889 | 0.1 | 0.065278 | 0.036046 | 180 | 180 | 170 | 170 | 40 | 35.0081 | 88.9003 | 25 | 0.016291 | 0.14756 | 0.83615 | -10.9696 | 35.5416 | 27.8515 | 0.0078381 | 0.011623 | 0.0034024 | 0.0062889 | 61.6458 | 0.35255 | -0.072637 | 0.19422 | 0.20063 | 37.2562 | 40.0503
235 | 164000 | 0.19583 | 45.5556 | 0.1 | 0.065278 | 0.035516 | 180 | 180 | 170 | 170 | 40 | 35.0086 | 88.7505 | 25 | 0.015755 | 0.14764 | 0.83661 | -12.4346 | 35.3156 | 28.2173 | 0.0078454 | 0.011631 | 0.0033504 | 0.0063599 | 61.6458 | 0.37075 | -0.054504 | 0.19423 | 0.20068 | 37.2578 | 40.0609
235 | 170000 | 0.19583 | 47.2222 | 0.1 | 0.065278 | 0.035036 | 180 | 180 | 170 | 170 | 40 | 35.0083 | 88.6273 | 25 | 0.015268 | 0.14771 | 0.83702 | -13.7421 | 35.3274 | 28.3104 | 0.0078487 | 0.011637 | 0.0033035 | 0.006395 | 61.6458 | 0.38949 | -0.035808 | 0.19422 | 0.20073 | 37.2562 | 40.0701
235 | 176000 | 0.19583 | 48.8889 | 0.1 | 0.065278 | 0.034615 | 180 | 180 | 170 | 170 | 40 | 35.0079 | 88.4819 | 25 | 0.014825 | 0.14778 | 0.8374 | -15.2325 | 35.1549 | 28.5841 | 0.0078537 | 0.011644 | 0.0032622 | 0.0064376 | 61.6458 | 0.40886 | -0.016481 | 0.19422 | 0.20077 | 37.2562 | 40.0786
235 | 182000 | 0.19583 | 50.5556 | 0.1 | 0.065278 | 0.034234 | 180 | 180 | 170 | 170 | 40 | 35.0077 | 88.3307 | 25 | 0.014426 | 0.14784 | 0.83774 | -16.7704 | 35.1643 | 28.6646 | 0.007857 | 0.011649 | 0.003225 | 0.0064778 | 61.6458 | 0.42868 | 0.0033036 | 0.19422 | 0.20081 | 37.2554 | 40.086
235 | 188000 | 0.19583 | 52.2222 | 0.1 | 0.065278 | 0.033892 | 180 | 180 | 170 | 170 | 40 | 35.0076 | 88.1887 | 25 | 0.014039 | 0.14789 | 0.83807 | -18.2616 | 35.1729 | 28.7389 | 0.0078603 | 0.011653 | 0.0031916 | 0.0065082 | 61.6458 | 0.44893 | 0.023511 | 0.19422 | 0.20084 | 37.256 | 40.0925
235 | 194000 | 0.19583 | 53.8889 | 0.1 | 0.065278 | 0.033568 | 180 | 180 | 170 | 170 | 40 | 35.0074 | 88.0205 | 25 | 0.013704 | 0.14794 | 0.83835 | -19.8709 | 34.9679 | 29.0378 | 0.0078669 | 0.011659 | 0.0031597 | 0.0065586 | 61.6458 | 0.46939 | 0.043897 | 0.19426 | 0.20088 | 37.2636 | 40.0994
235 | 200000 | 0.19583 | 55.5556 | 0.1 | 0.065278 | 0.033262 | 180 | 180 | 170 | 170 | 40 | 35.0073 | 87.8732 | 25 | 0.013365 | 0.148 | 0.83864 | -21.4965 | 34.9756 | 29.0942 | 0.007869 | 0.011663 | 0.0031299 | 0.0065789 | 61.6458 | 0.49002 | 0.0645 | 0.19425 | 0.20091 | 37.2617 | 40.1053
248 | 80000 | 0.20667 | 22.2222 | 0.1 | 0.068889 | 0.063654 | 180 | 180 | 170 | 170 | 40 | 34.9776 | 89.8292 | 25 | 0.038027 | 0.1443 | 0.81768 | -2.3799 | 42.9048 | NaN | NaN | 0.011949 | 0.0065161 | NaN | 61.6458 | NaN | NaN | NaN | 0.20887 | #VALUE! | 41.6632
248 | 86000 | 0.20667 | 23.8889 | 0.1 | 0.068889 | 0.061338 | 180 | 180 | 170 | 170 | 40 | 35.0238 | 89.7892 | 25 | 0.036388 | 0.14454 | 0.81907 | -2.7395 | 42.382 | NaN | NaN | 0.011972 | 0.0062665 | NaN | 61.6458 | NaN | NaN | NaN | 0.2091 | #VALUE! | 41.7084
248 | 92000 | 0.20667 | 25.5556 | 0.1 | 0.068889 | 0.061338 | 180 | 180 | 170 | 170 | 40 | 35.0238 | 89.7892 | 25 | 0.036388 | 0.14454 | 0.81907 | -0.13889 | 42.382 | NaN | NaN | 0.011972 | 0.0062665 | NaN | 61.6458 | NaN | NaN | NaN | 0.2091 | #VALUE! | 41.7084
248 | 98000 | 0.20667 | 27.2222 | 0.1 | 0.068889 | 0.057046 | 180 | 180 | 170 | 170 | 40 | 35.0021 | 89.7481 | 25 | 0.033149 | 0.14503 | 0.82182 | -2.9907 | 41.3926 | 19.2609 | 0.0080827 | 0.012019 | 0.0058048 | 0.0044298 | 61.6458 | 0.34206 | -0.10379 | 0.20502 | 0.20954 | 39.2691 | 41.7944
248 | 104000 | 0.20667 | 28.8889 | 0.1 | 0.068889 | 0.054423 | 180 | 180 | 170 | 170 | 40 | 35.0038 | 89.7208 | 25 | 0.031162 | 0.14533 | 0.82351 | -3.1796 | 40.9043 | 20.6778 | 0.0081059 | 0.012048 | 0.0055244 | 0.004723 | 61.6458 | 0.33497 | -0.11114 | 0.20499 | 0.20981 | 39.2639 | 41.8466
248 | 110000 | 0.20667 | 30.5556 | 0.1 | 0.068889 | 0.051947 | 180 | 180 | 170 | 170 | 40 | 35.004 | 89.6954 | 25 | 0.02928 | 0.14561 | 0.82511 | -3.416 | 40.4232 | 22.0501 | 0.008128 | 0.012075 | 0.0052604 | 0.0049589 | 61.6458 | 0.32973 | -0.11667 | 0.20501 | 0.21006 | 39.2659 | 41.8966
248 | 116000 | 0.20667 | 32.2222 | 0.1 | 0.068889 | 0.049218 | 180 | 180 | 170 | 170 | 40 | 35.0059 | 89.6687 | 25 | 0.027137 | 0.14593 | 0.82693 | -3.6724 | 39.8355 | 23.5387 | 0.0081531 | 0.012107 | 0.0049703 | 0.005269 | 61.6458 | 0.32157 | -0.12511 | 0.20497 | 0.21035 | 39.2603 | 41.9525
248 | 122000 | 0.20667 | 33.8889 | 0.1 | 0.068889 | 0.046717 | 180 | 180 | 170 | 170 | 40 | 35.0001 | 89.6366 | 25 | 0.02514 | 0.14623 | 0.82863 | -3.9776 | 39.3249 | 24.841 | 0.0081764 | 0.012137 | 0.0047059 | 0.0055214 | 61.6458 | 0.31628 | -0.13068 | 0.20498 | 0.21061 | 39.2622 | 42.0034
248 | 128000 | 0.20667 | 35.5556 | 0.1 | 0.068889 | 0.044116 | 180 | 180 | 170 | 170 | 40 | 35.0063 | 89.5954 | 25 | 0.022942 | 0.14656 | 0.8305 | -4.4254 | 38.9662 | 25.9512 | 0.0081993 | 0.012168 | 0.0044323 | 0.0058137 | 61.6458 | 0.30993 | -0.13728 | 0.20495 | 0.21088 | 39.2548 | 42.056
248 | 134000 | 0.20667 | 37.2222 | 0.1 | 0.068889 | 0.042181 | 180 | 180 | 170 | 170 | 40 | 35.0054 | 89.5313 | 25 | 0.021251 | 0.14681 | 0.83194 | -5.0951 | 38.5497 | 26.9429 | 0.0082182 | 0.012193 | 0.0042292 | 0.0060257 | 61.6458 | 0.31142 | -0.136 | 0.20493 | 0.21108 | 39.2525 | 42.0959
248 | 140000 | 0.20667 | 38.8889 | 0.1 | 0.068889 | 0.040668 | 180 | 180 | 170 | 170 | 40 | 35.0141 | 89.4423 | 25 | 0.019891 | 0.14702 | 0.83309 | -5.9926 | 38.2344 | 27.6838 | 0.0082336 | 0.012213 | 0.0040709 | 0.0061522 | 61.6458 | 0.31789 | -0.12973 | 0.20497 | 0.21124 | 39.2597 | 42.1272
248 | 146000 | 0.20667 | 40.5556 | 0.1 | 0.068889 | 0.039204 | 180 | 180 | 170 | 170 | 40 | 35.0066 | 89.334 | 25 | 0.01849 | 0.14723 | 0.83428 | -7.1575 | 38.0075 | 28.2605 | 0.0082475 | 0.012234 | 0.0039182 | 0.0063143 | 61.6458 | 0.32493 | -0.12284 | 0.20495 | 0.2114 | 39.2559 | 42.1575
248 | 152000 | 0.20667 | 42.2222 | 0.1 | 0.068889 | 0.038576 | 180 | 180 | 170 | 170 | 40 | 35.0092 | 89.2066 | 25 | 0.01785 | 0.14732 | 0.83483 | -8.4422 | 37.8028 | 28.6813 | 0.0082557 | 0.012244 | 0.0038525 | 0.0064061 | 61.6458 | 0.3416 | -0.10624 | 0.20494 | 0.21147 | 39.2542 | 42.1712
248 | 158000 | 0.20667 | 43.8889 | 0.1 | 0.068889 | 0.037851 | 180 | 180 | 170 | 170 | 40 | 35.0097 | 89.0683 | 25 | 0.017133 | 0.14743 | 0.83544 | -9.7435 | 37.8223 | 28.8713 | 0.0082633 | 0.012253 | 0.0037772 | 0.0064793 | 61.6458 | 0.35724 | -0.090706 | 0.20497 | 0.21154 | 39.2591 | 42.186
248 | 164000 | 0.20667 | 45.5556 | 0.1 | 0.068889 | 0.037202 | 180 | 180 | 170 | 170 | 40 | 35.0062 | 88.9469 | 25 | 0.016493 | 0.14753 | 0.83598 | -11.156 | 37.5612 | 29.2746 | 0.0082688 | 0.012263 | 0.0037097 | 0.0065439 | 61.6458 | 0.37368 | -0.0743 | 0.20492 | 0.21161 | 39.2506 | 42.1997
248 | 170000 | 0.20667 | 47.2222 | 0.1 | 0.068889 | 0.036748 | 180 | 180 | 170 | 170 | 40 | 35.0082 | 88.819 | 25 | 0.016012 | 0.1476 | 0.83639 | -12.4302 | 37.5735 | 29.4047 | 0.0082745 | 0.012269 | 0.0036626 | 0.0065762 | 61.6458 | 0.39246 | -0.055617 | 0.20497 | 0.21166 | 39.2587 | 42.209
248 | 176000 | 0.20667 | 48.8889 | 0.1 | 0.068889 | 0.036266 | 180 | 180 | 170 | 170 | 40 | 35.0083 | 88.6755 | 25 | 0.015511 | 0.14767 | 0.83682 | -13.9845 | 37.3754 | 29.7254 | 0.0082803 | 0.012277 | 0.0036126 | 0.0066243 | 61.6458 | 0.41086 | -0.037269 | 0.20497 | 0.21171 | 39.2587 | 42.2192
248 | 182000 | 0.20667 | 50.5556 | 0.1 | 0.068889 | 0.035837 | 180 | 180 | 170 | 170 | 40 | 35.008 | 88.5515 | 25 | 0.015058 | 0.14774 | 0.8372 | -15.3184 | 37.3869 | 29.8213 | 0.0082845 | 0.012283 | 0.0035683 | 0.006663 | 61.6458 | 0.42991 | -0.018278 | 0.20498 | 0.21176 | 39.2606 | 42.2279
248 | 188000 | 0.20667 | 52.2222 | 0.1 | 0.068889 | 0.035468 | 180 | 180 | 170 | 170 | 40 | 35.0076 | 88.3888 | 25 | 0.014664 | 0.1478 | 0.83754 | -16.966 | 37.2268 | 30.0938 | 0.0082911 | 0.01229 | 0.0035299 | 0.0067179 | 61.6458 | 0.44964 | 0.0013822 | 0.20501 | 0.2118 | 39.2662 | 42.2358
248 | 194000 | 0.20667 | 53.8889 | 0.1 | 0.068889 | 0.035136 | 180 | 180 | 170 | 170 | 40 | 35.0074 | 88.2544 | 25 | 0.014303 | 0.14785 | 0.83784 | -18.4157 | 37.2357 | 30.1708 | 0.0082945 | 0.012294 | 0.0034958 | 0.0067563 | 61.6458 | 0.4698 | 0.021504 | 0.20501 | 0.21183 | 39.2663 | 42.2425
248 | 200000 | 0.20667 | 55.5556 | 0.1 | 0.068889 | 0.034848 | 180 | 180 | 170 | 170 | 40 | 35.0073 | 88.1122 | 25 | 0.013968 | 0.1479 | 0.83813 | -19.9579 | 37.2436 | 30.2437 | 0.0082978 | 0.012299 | 0.003466 | 0.0067903 | 61.6458 | 0.49045 | 0.042114 | 0.20501 | 0.21186 | 39.267 | 42.2484
261 | 80000 | 0.2175 | 22.2222 | 0.1 | 0.0725 | 0.065432 | 180 | 180 | 170 | 170 | 40 | 34.9771 | 89.8401 | 25 | 0.038997 | 0.14415 | 0.81685 | -2.3515 | 45.4852 | NaN | NaN | 0.012561 | 0.0070601 | NaN | 61.6458 | NaN | NaN | NaN | 0.21963 | #VALUE! | 43.7687
261 | 86000 | 0.2175 | 23.8889 | 0.1 | 0.0725 | 0.063338 | 180 | 180 | 170 | 170 | 40 | 35.0217 | 89.8161 | 25 | 0.037485 | 0.14438 | 0.81814 | -2.6554 | 44.9676 | 16.2322 | 0.0084501 | 0.012584 | 0.006822 | 0.0039448 | 61.6458 | 0.36998 | -0.098036 | 0.21583 | 0.21985 | 41.283 | 43.8116
261 | 92000 | 0.2175 | 25.5556 | 0.1 | 0.0725 | 0.061424 | 180 | 180 | 170 | 170 | 40 | 35.012 | 89.7959 | 25 | 0.036065 | 0.14459 | 0.81934 | -2.7959 | 44.4766 | 17.6016 | 0.0084687 | 0.012605 | 0.0066042 | 0.0041674 | 61.6458 | 0.36982 | -0.098398 | 0.21581 | 0.22006 | 41.2786 | 43.8519
261 | 98000 | 0.2175 | 27.2222 | 0.1 | 0.0725 | 0.059171 | 180 | 180 | 170 | 170 | 40 | 34.998 | 89.7664 | 25 | 0.034346 | 0.14485 | 0.82081 | -2.9645 | 43.9537 | 19.1276 | 0.0084909 | 0.012631 | 0.0063486 | 0.0044318 | 61.6458 | 0.36547 | -0.10299 | 0.21578 | 0.2203 | 41.274 | 43.8995
261 | 104000 | 0.2175 | 28.8889 | 0.1 | 0.0725 | 0.057056 | 180 | 180 | 170 | 170 | 40 | 35.0135 | 89.7428 | 25 | 0.0328 | 0.14508 | 0.82212 | -3.151 | 43.5008 | 20.4855 | 0.0085106 | 0.012655 | 0.0061098 | 0.00465 | 61.6458 | 0.363 | -0.1057 | 0.21578 | 0.22053 | 41.2739 | 43.9438
261 | 110000 | 0.2175 | 30.5556 | 0.1 | 0.0725 | 0.054871 | 180 | 180 | 170 | 170 | 40 | 35.0033 | 89.7184 | 25 | 0.031059 | 0.14534 | 0.8236 | -3.352 | 43.0723 | 21.8405 | 0.0085323 | 0.012681 | 0.0058637 | 0.004931 | 61.6458 | 0.35967 | -0.10923 | 0.21573 | 0.22076 | 41.2651 | 43.99
261 | 116000 | 0.2175 | 32.2222 | 0.1 | 0.0725 | 0.052057 | 180 | 180 | 170 | 170 | 40 | 34.9994 | 89.6945 | 25 | 0.02886 | 0.14567 | 0.82547 | -3.5799 | 42.4549 | 23.4426 | 0.0085594 | 0.012716 | 0.0055471 | 0.00522 | 61.6458 | 0.34863 | -0.12063 | 0.21575 | 0.22107 | 41.2683 | 44.0508
261 | 122000 | 0.2175 | 33.8889 | 0.1 | 0.0725 | 0.04974 | 180 | 180 | 170 | 170 | 40 | 35.006 | 89.6661 | 25 | 0.026996 | 0.14595 | 0.82705 | -3.84 | 41.9744 | 24.7866 | 0.0085827 | 0.012745 | 0.0052882 | 0.0055074 | 61.6458 | 0.34391 | -0.12559 | 0.21573 | 0.22133 | 41.2636 | 44.1003
261 | 128000 | 0.2175 | 35.5556 | 0.1 | 0.0725 | 0.047519 | 180 | 180 | 170 | 170 | 40 | 35.0164 | 89.6357 | 25 | 0.025222 | 0.14622 | 0.82856 | -4.1593 | 41.5762 | 25.9526 | 0.0086037 | 0.012771 | 0.0050412 | 0.0057439 | 61.6458 | 0.34054 | -0.12921 | 0.21572 | 0.22157 | 41.2629 | 44.147
261 | 134000 | 0.2175 | 37.2222 | 0.1 | 0.0725 | 0.045006 | 180 | 180 | 170 | 170 | 40 | 35.0048 | 89.5971 | 25 | 0.023032 | 0.14655 | 0.83042 | -4.5964 | 41.0786 | 27.2101 | 0.0086288 | 0.012805 | 0.0047621 | 0.0060176 | 61.6458 | 0.33362 | -0.13643 | 0.21572 | 0.22184 | 41.2623 | 44.2015
261 | 140000 | 0.2175 | 38.8889 | 0.1 | 0.0725 | 0.043117 | 180 | 180 | 170 | 170 | 40 | 35.0034 | 89.5347 | 25 | 0.021342 | 0.1468 | 0.83186 | -5.2778 | 40.7223 | 28.1698 | 0.008648 | 0.012831 | 0.0045532 | 0.006219 | 61.6458 | 0.33447 | -0.1358 | 0.21572 | 0.22205 | 41.2616 | 44.2423
261 | 146000 | 0.2175 | 40.5556 | 0.1 | 0.0725 | 0.041564 | 180 | 180 | 170 | 170 | 40 | 35.0034 | 89.4477 | 25 | 0.019899 | 0.14702 | 0.83309 | -6.2354 | 40.4072 | 28.9494 | 0.0086645 | 0.012853 | 0.004382 | 0.0063746 | 61.6458 | 0.3395 | -0.13097 | 0.21573 | 0.22223 | 41.2642 | 44.276
261 | 152000 | 0.2175 | 42.2222 | 0.1 | 0.0725 | 0.040334 | 180 | 180 | 170 | 170 | 40 | 35.0066 | 89.3508 | 25 | 0.018685 | 0.1472 | 0.83412 | -7.321 | 40.1299 | 29.5634 | 0.0086779 | 0.012872 | 0.0042462 | 0.006505 | 61.6458 | 0.34843 | -0.12219 | 0.21573 | 0.22237 | 41.2643 | 44.304
261 | 158000 | 0.2175 | 43.8889 | 0.1 | 0.0725 | 0.039589 | 180 | 180 | 170 | 170 | 40 | 35.0056 | 89.3455 | 25 | 0.017907 | 0.14731 | 0.83478 | -8.6218 | 40.1513 | 29.7834 | 0.0086855 | 0.012883 | 0.0041645 | 0.0065985 | 61.6458 | 0.36332 | -0.10738 | 0.21572 | 0.22245 | 41.2617 | 44.32
261 | 164000 | 0.2175 | 45.5556 | 0.1 | 0.0725 | 0.038936 | 180 | 180 | 170 | 170 | 40 | 35.0091 | 89.1107 | 25 | 0.01728 | 0.14741 | 0.83531 | -9.8929 | 39.8201 | 30.3037 | 0.0086937 | 0.012894 | 0.0040928 | 0.0066651 | 61.6458 | 0.37935 | -0.091436 | 0.21572 | 0.22252 | 41.2623 | 44.3344
261 | 170000 | 0.2175 | 47.2222 | 0.1 | 0.0725 | 0.038412 | 180 | 180 | 170 | 170 | 40 | 35.0085 | 88.9849 | 25 | 0.016739 | 0.14749 | 0.83577 | -11.2389 | 39.8352 | 30.4575 | 0.0086996 | 0.012901 | 0.0040355 | 0.0067296 | 61.6458 | 0.39695 | -0.073899 | 0.21573 | 0.22258 | 41.264 | 44.3457
261 | 176000 | 0.2175 | 48.8889 | 0.1 | 0.0725 | 0.037786 | 180 | 180 | 170 | 170 | 40 | 35.0059 | 88.852 | 25 | 0.016104 | 0.14758 | 0.83631 | -12.6691 | 39.6306 | 30.8265 | 0.0087084 | 0.012911 | 0.003967 | 0.0067939 | 61.6458 | 0.41336 | -0.057603 | 0.21577 | 0.22265 | 41.271 | 44.3593
261 | 182000 | 0.2175 | 50.5556 | 0.1 | 0.0725 | 0.037375 | 180 | 180 | 170 | 170 | 40 | 35.0058 | 88.7202 | 25 | 0.015643 | 0.14765 | 0.8367 | -14.1081 | 39.6427 | 30.9416 | 0.0087132 | 0.012918 | 0.0039222 | 0.0068436 | 61.6458 | 0.43235 | -0.038667 | 0.21577 | 0.2227 | 41.2717 | 44.3681
261 | 188000 | 0.2175 | 52.2222 | 0.1 | 0.0725 | 0.037026 | 180 | 180 | 170 | 170 | 40 | 35.0073 | 88.5891 | 25 | 0.015292 | 0.14771 | 0.837 | -15.6015 | 39.4502 | 31.2364 | 0.0087176 | 0.012924 | 0.003884 | 0.006897 | 61.6458 | 0.45204 | -0.019001 | 0.21575 | 0.22274 | 41.268 | 44.376
261 | 194000 | 0.2175 | 53.8889 | 0.1 | 0.0725 | 0.036673 | 180 | 180 | 170 | 170 | 40 | 35.0076 | 88.4621 | 25 | 0.014902 | 0.14776 | 0.83733 | -17.0796 | 39.4606 | 31.3244 | 0.0087211 | 0.012929 | 0.0038455 | 0.0069399 | 61.6458 | 0.47172 | 0.0006436 | 0.21574 | 0.22277 | 41.2662 | 44.3835
261 | 200000 | 0.2175 | 55.5556 | 0.1 | 0.0725 | 0.036354 | 180 | 180 | 170 | 170 | 40 | 35.0074 | 88.3484 | 25 | 0.014532 | 0.14782 | 0.83765 | -18.4462 | 39.47 | 31.3956 | 0.0087234 | 0.012934 | 0.0038108 | 0.0069598 | 61.6458 | 0.49181 | 0.020711 | 0.21573 | 0.22281 | 41.2635 | 44.3903
274 | 80000 | 0.22833 | 22.2222 | 0.1 | 0.076111 | 0.063149 | 180 | 180 | 170 | 170 | 40 | 34.8235 | 89.926 | 25 | 0.036922 | 0.14446 | 0.81862 | -1.5028 | 47.1799 | NaN | NaN | 0.01322 | 0.0071348 | NaN | 61.6458 | NaN | NaN | NaN | 0.23085 | #VALUE! | 45.9643
274 | 86000 | 0.22833 | 23.8889 | 0.1 | 0.076111 | 0.063149 | 180 | 180 | 170 | 170 | 40 | 34.8235 | 89.926 | 25 | 0.036922 | 0.14446 | 0.81862 | -0.13889 | 47.1799 | NaN | NaN | 0.01322 | 0.0071348 | NaN | 0 | NaN | NaN | NaN | 0.23085 | #VALUE! | 45.9643
274 | 92000 | 0.22833 | 25.5556 | 0.1 | 0.076111 | 0.063149 | 180 | 180 | 170 | 170 | 40 | 34.8235 | 89.926 | 25 | 0.036922 | 0.14446 | 0.81862 | -0.13889 | 47.1799 | NaN | NaN | 0.01322 | 0.0071348 | NaN | 0 | NaN | NaN | NaN | 0.23085 | #VALUE! | 45.9643
274 | 98000 | 0.22833 | 27.2222 | 0.1 | 0.076111 | 0.063149 | 180 | 180 | 170 | 170 | 40 | 34.8235 | 89.926 | 25 | 0.036922 | 0.14446 | 0.81862 | -0.13889 | 47.1799 | NaN | NaN | 0.01322 | 0.0071348 | NaN | 0 | NaN | NaN | NaN | 0.23085 | #VALUE! | 45.9643
274 | 104000 | 0.22833 | 28.8889 | 0.1 | 0.076111 | 0.063149 | 180 | 180 | 170 | 170 | 40 | 34.8235 | 89.926 | 25 | 0.036922 | 0.14446 | 0.81862 | -0.13889 | 47.1799 | NaN | NaN | 0.01322 | 0.0071348 | NaN | 0 | NaN | NaN | NaN | 0.23085 | #VALUE! | 45.9643
274 | 110000 | 0.22833 | 30.5556 | 0.1 | 0.076111 | 0.063149 | 180 | 180 | 170 | 170 | 40 | 34.8235 | 89.926 | 25 | 0.036922 | 0.14446 | 0.81862 | -0.13889 | 47.1799 | NaN | NaN | 0.01322 | 0.0071348 | NaN | 0 | NaN | NaN | NaN | 0.23085 | #VALUE! | 45.9643
274 | 116000 | 0.22833 | 32.2222 | 0.1 | 0.076111 | 0.063149 | 180 | 180 | 170 | 170 | 40 | 34.8235 | 89.926 | 25 | 0.036922 | 0.14446 | 0.81862 | -0.13889 | 47.1799 | NaN | NaN | 0.01322 | 0.0071348 | NaN | 0 | NaN | NaN | NaN | 0.23085 | #VALUE! | 45.9643
274 | 122000 | 0.22833 | 33.8889 | 0.1 | 0.076111 | 0.063149 | 180 | 180 | 170 | 170 | 40 | 34.8235 | 89.926 | 25 | 0.036922 | 0.14446 | 0.81862 | -0.13889 | 47.1799 | NaN | NaN | 0.01322 | 0.0071348 | NaN | 0 | NaN | NaN | NaN | 0.23085 | #VALUE! | 45.9643
274 | 128000 | 0.22833 | 35.5556 | 0.1 | 0.076111 | 0.063149 | 180 | 180 | 170 | 170 | 40 | 34.8235 | 89.926 | 25 | 0.036922 | 0.14446 | 0.81862 | -0.13889 | 47.1799 | NaN | NaN | 0.01322 | 0.0071348 | NaN | 0 | NaN | NaN | NaN | 0.23085 | #VALUE! | 45.9643
274 | 134000 | 0.22833 | 37.2222 | 0.1 | 0.076111 | 0.063149 | 180 | 180 | 170 | 170 | 40 | 34.8235 | 89.6705 | 25 | 0.036922 | 0.14446 | 0.81862 | -4.6458 | 47.1799 | NaN | NaN | 0.01322 | 0.0071348 | NaN | 0 | NaN | NaN | NaN | 0.23085 | #VALUE! | 45.9643
274 | 140000 | 0.22833 | 38.8889 | 0.1 | 0.076111 | 0.045773 | 180 | 180 | 170 | 170 | 40 | 35.0115 | 89.6013 | 25 | 0.023039 | 0.14654 | 0.83042 | -4.805 | 43.2221 | 28.4769 | 0.0090577 | 0.013443 | 0.005088 | 0.0062033 | 0 | 0.35686 | -0.13602 | 0.22648 | 0.23281 | 43.2673 | 46.3471
274 | 146000 | 0.22833 | 40.5556 | 0.1 | 0.076111 | 0.043938 | 180 | 180 | 170 | 170 | 40 | 35.0062 | 89.5435 | 25 | 0.021339 | 0.1468 | 0.83186 | -5.4552 | 42.8953 | 29.4135 | 0.0090779 | 0.01347 | 0.0048746 | 0.0064375 | 0 | 0.3572 | -0.13589 | 0.22646 | 0.23302 | 43.2634 | 46.3888
274 | 152000 | 0.22833 | 42.2222 | 0.1 | 0.076111 | 0.042789 | 180 | 180 | 170 | 170 | 40 | 35.0124 | 89.4628 | 25 | 0.020206 | 0.14697 | 0.83282 | -6.3691 | 42.5224 | 30.2174 | 0.0090928 | 0.013489 | 0.0047407 | 0.0065662 | 0 | 0.36635 | -0.1269 | 0.22647 | 0.23317 | 43.2657 | 46.4165
274 | 158000 | 0.22833 | 43.8889 | 0.1 | 0.076111 | 0.041678 | 180 | 180 | 170 | 170 | 40 | 35.0121 | 89.3605 | 25 | 0.019123 | 0.14713 | 0.83375 | -7.5126 | 42.2931 | 30.8017 | 0.009106 | 0.013507 | 0.0046121 | 0.0067186 | 0 | 0.37607 | -0.11731 | 0.22646 | 0.23329 | 43.2637 | 46.4417
274 | 164000 | 0.22833 | 45.5556 | 0.1 | 0.076111 | 0.040585 | 180 | 180 | 170 | 170 | 40 | 35.0069 | 89.2493 | 25 | 0.018012 | 0.1473 | 0.83469 | -8.7378 | 42.3261 | 31.048 | 0.0091164 | 0.013523 | 0.004486 | 0.0068155 | 0 | 0.38608 | -0.10745 | 0.22647 | 0.23342 | 43.2662 | 46.4665
274 | 170000 | 0.22833 | 47.2222 | 0.1 | 0.076111 | 0.040054 | 180 | 180 | 170 | 170 | 40 | 35.0081 | 89.1438 | 25 | 0.017515 | 0.14737 | 0.83511 | -9.9303 | 42.0039 | 31.5584 | 0.0091242 | 0.013532 | 0.0044248 | 0.0068646 | 0 | 0.40328 | -0.090339 | 0.22649 | 0.23348 | 43.2702 | 46.4784
274 | 176000 | 0.22833 | 48.8889 | 0.1 | 0.076111 | 0.039524 | 180 | 180 | 170 | 170 | 40 | 35.0086 | 89.0114 | 25 | 0.016951 | 0.14746 | 0.83559 | -11.4056 | 42.0205 | 31.7274 | 0.0091311 | 0.01354 | 0.0043639 | 0.0069633 | 0 | 0.42047 | -0.073206 | 0.22648 | 0.23354 | 43.2684 | 46.4904
274 | 182000 | 0.22833 | 50.5556 | 0.1 | 0.076111 | 0.03903 | 180 | 180 | 170 | 170 | 40 | 35.0083 | 88.8942 | 25 | 0.016444 | 0.14753 | 0.83602 | -12.8156 | 41.7881 | 32.1042 | 0.0091372 | 0.013549 | 0.0043069 | 0.0070188 | 0 | 0.43809 | -0.055631 | 0.22647 | 0.2336 | 43.2664 | 46.502
274 | 188000 | 0.22833 | 52.2222 | 0.1 | 0.076111 | 0.038581 | 180 | 180 | 170 | 170 | 40 | 35.0082 | 88.7908 | 25 | 0.015953 | 0.14761 | 0.83644 | -14.0808 | 41.8023 | 32.2154 | 0.0091416 | 0.013556 | 0.0042554 | 0.0070497 | 0 | 0.45635 | -0.03744 | 0.22648 | 0.23365 | 43.2676 | 46.5121
274 | 194000 | 0.22833 | 53.8889 | 0.1 | 0.076111 | 0.038234 | 180 | 180 | 170 | 170 | 40 | 35.0076 | 88.6718 | 25 | 0.015552 | 0.14767 | 0.83678 | -15.5366 | 41.8132 | 32.3109 | 0.0091449 | 0.013562 | 0.0042155 | 0.0070988 | 0 | 0.47585 | -0.017954 | 0.22645 | 0.23369 | 43.2628 | 46.52
274 | 200000 | 0.22833 | 55.5556 | 0.1 | 0.076111 | 0.03781 | 180 | 180 | 170 | 170 | 40 | 35.0078 | 88.5423 | 25 | 0.015123 | 0.14773 | 0.83715 | -17.036 | 41.5401 | 32.7017 | 0.0091516 | 0.01357 | 0.0041667 | 0.0071398 | 0 | 0.49442 | 0.00053539 | 0.22648 | 0.23375 | 43.2672 | 46.5301
287 | 80000 | 0.23917 | 22.2222 | 0.1 | 0.079722 | 0.037946 | 180 | 180 | 170 | 170 | 40 | 35.3239 | 88.6077 | 25 | 0.014438 | 0.14783 | 0.83773 | -0.13889 | 43.4041 | NaN | NaN | 0.014223 | 0.0043831 | NaN | 0 | NaN | NaN | NaN | 0.24479 | #VALUE! | 48.6914
287 | 86000 | 0.23917 | 23.8889 | 0.1 | 0.079722 | 0.062869 | 180 | 180 | 170 | 170 | 40 | 34.8335 | 89.9148 | 25 | 0.036375 | 0.14454 | 0.81908 | -1.6603 | 49.1983 | NaN | NaN | 0.013857 | 0.0074386 | NaN | 0 | NaN | NaN | NaN | 0.24184 | #VALUE! | 48.1134
287 | 92000 | 0.23917 | 25.5556 | 0.1 | 0.079722 | 0.064993 | 180 | 180 | 170 | 170 | 40 | 34.9885 | 89.822 | 25 | 0.037914 | 0.14431 | 0.81777 | -2.7263 | 49.4781 | NaN | NaN | 0.013832 | 0.0077071 | NaN | 0 | NaN | NaN | NaN | 0.24157 | #VALUE! | 48.0612
287 | 98000 | 0.23917 | 27.2222 | 0.1 | 0.079722 | 0.064993 | 180 | 180 | 170 | 170 | 40 | 34.9885 | 89.822 | 25 | 0.037914 | 0.14431 | 0.81777 | -0.13889 | 49.4781 | NaN | NaN | 0.013832 | 0.0077071 | NaN | 0 | NaN | NaN | NaN | 0.24157 | #VALUE! | 48.0612
287 | 104000 | 0.23917 | 28.8889 | 0.1 | 0.079722 | 0.064993 | 180 | 180 | 170 | 170 | 40 | 34.9885 | 89.822 | 25 | 0.037914 | 0.14431 | 0.81777 | -0.13889 | 49.4781 | NaN | NaN | 0.013832 | 0.0077071 | NaN | 0 | NaN | NaN | NaN | 0.24157 | #VALUE! | 48.0612
287 | 110000 | 0.23917 | 30.5556 | 0.1 | 0.079722 | 0.064993 | 180 | 180 | 170 | 170 | 40 | 34.9885 | 89.822 | 25 | 0.037914 | 0.14431 | 0.81777 | -0.13889 | 49.4781 | NaN | NaN | 0.013832 | 0.0077071 | NaN | 0 | NaN | NaN | NaN | 0.24157 | #VALUE! | 48.0612
287 | 116000 | 0.23917 | 32.2222 | 0.1 | 0.079722 | 0.064993 | 180 | 180 | 170 | 170 | 40 | 34.9885 | 89.822 | 25 | 0.037914 | 0.14431 | 0.81777 | -0.13889 | 49.4781 | NaN | NaN | 0.013832 | 0.0077071 | NaN | 0 | NaN | NaN | NaN | 0.24157 | #VALUE! | 48.0612
287 | 122000 | 0.23917 | 33.8889 | 0.1 | 0.079722 | 0.064993 | 180 | 180 | 170 | 170 | 40 | 34.9885 | 89.822 | 25 | 0.037914 | 0.14431 | 0.81777 | -0.13889 | 49.4781 | NaN | NaN | 0.013832 | 0.0077071 | NaN | 0 | NaN | NaN | NaN | 0.24157 | #VALUE! | 48.0612
287 | 128000 | 0.23917 | 35.5556 | 0.1 | 0.079722 | 0.064993 | 180 | 180 | 170 | 170 | 40 | 34.9885 | 89.822 | 25 | 0.037914 | 0.14431 | 0.81777 | -0.13889 | 49.4781 | NaN | NaN | 0.013832 | 0.0077071 | NaN | 0 | NaN | NaN | NaN | 0.24157 | #VALUE! | 48.0612
287 | 134000 | 0.23917 | 37.2222 | 0.1 | 0.079722 | 0.064993 | 180 | 180 | 170 | 170 | 40 | 34.9885 | 89.7009 | 25 | 0.037914 | 0.14431 | 0.81777 | -4.4793 | 49.4781 | NaN | NaN | 0.013832 | 0.0077071 | NaN | 0 | NaN | NaN | NaN | 0.24157 | #VALUE! | 48.0612
287 | 140000 | 0.23917 | 38.8889 | 0.1 | 0.079722 | 0.0485 | 180 | 180 | 170 | 170 | 40 | 35.0052 | 89.6426 | 25 | 0.024784 | 0.14628 | 0.82893 | -4.534 | 45.833 | 28.5509 | 0.0094646 | 0.014051 | 0.0056624 | 0.0061904 | 0 | 0.38361 | -0.1318 | 0.23721 | 0.24353 | 45.2675 | 48.4442
287 | 146000 | 0.23917 | 40.5556 | 0.1 | 0.079722 | 0.046582 | 180 | 180 | 170 | 170 | 40 | 35.0051 | 89.603 | 25 | 0.023061 | 0.14654 | 0.8304 | -4.9955 | 45.4555 | 29.638 | 0.0094866 | 0.01408 | 0.0054272 | 0.006438 | 0 | 0.38155 | -0.13411 | 0.2372 | 0.24377 | 45.2653 | 48.4907
287 | 152000 | 0.23917 | 42.2222 | 0.1 | 0.079722 | 0.044786 | 180 | 180 | 170 | 170 | 40 | 35.0062 | 89.5476 | 25 | 0.021382 | 0.14679 | 0.83183 | -5.6592 | 45.0676 | 30.6488 | 0.0095076 | 0.014108 | 0.0052081 | 0.0066433 | 0 | 0.38127 | -0.13463 | 0.23721 | 0.24399 | 45.2667 | 48.5336
287 | 158000 | 0.23917 | 43.8889 | 0.1 | 0.079722 | 0.0435 | 180 | 180 | 170 | 170 | 40 | 35.0055 | 89.4708 | 25 | 0.020131 | 0.14698 | 0.83289 | -6.5915 | 44.7025 | 31.47 | 0.0095237 | 0.01413 | 0.0050513 | 0.0067954 | 0 | 0.38788 | -0.1282 | 0.23721 | 0.24415 | 45.2672 | 48.5651
287 | 164000 | 0.23917 | 45.5556 | 0.1 | 0.079722 | 0.042514 | 180 | 180 | 170 | 170 | 40 | 34.9998 | 89.3958 | 25 | 0.019155 | 0.14713 | 0.83372 | -7.7982 | 44.4885 | 32.0316 | 0.0095359 | 0.014146 | 0.0049317 | 0.0068991 | 0 | 0.39862 | -0.11761 | 0.23723 | 0.24427 | 45.2701 | 48.5886
287 | 170000 | 0.23917 | 47.2222 | 0.1 | 0.079722 | 0.041656 | 180 | 180 | 170 | 170 | 40 | 35.0061 | 89.2615 | 25 | 0.018228 | 0.14727 | 0.83451 | -8.9453 | 44.5176 | 32.2912 | 0.0095468 | 0.01416 | 0.0048277 | 0.0069931 | 0 | 0.4111 | -0.10527 | 0.23726 | 0.24437 | 45.2766 | 48.6091
287 | 176000 | 0.23917 | 48.8889 | 0.1 | 0.079722 | 0.041134 | 180 | 180 | 170 | 170 | 40 | 35.0082 | 89.1627 | 25 | 0.017734 | 0.14734 | 0.83493 | -10.178 | 44.1949 | 32.8052 | 0.0095538 | 0.01417 | 0.0047646 | 0.0070815 | 0 | 0.42802 | -0.088377 | 0.23722 | 0.24444 | 45.2695 | 48.6215
287 | 182000 | 0.23917 | 50.5556 | 0.1 | 0.079722 | 0.040446 | 180 | 180 | 170 | 170 | 40 | 35.0062 | 89.0448 | 25 | 0.016974 | 0.14745 | 0.83557 | -11.6165 | 44.2178 | 32.9836 | 0.0095618 | 0.014181 | 0.0046815 | 0.0071456 | 0 | 0.4428 | -0.073716 | 0.23725 | 0.24452 | 45.2738 | 48.6378
287 | 188000 | 0.23917 | 52.2222 | 0.1 | 0.079722 | 0.039985 | 180 | 180 | 170 | 170 | 40 | 35.0057 | 88.9272 | 25 | 0.016517 | 0.14752 | 0.83596 | -13.0801 | 43.9781 | 33.3714 | 0.0095679 | 0.01419 | 0.0046257 | 0.0072173 | 0 | 0.46055 | -0.056005 | 0.23722 | 0.24458 | 45.2694 | 48.649
287 | 194000 | 0.23917 | 53.8889 | 0.1 | 0.079722 | 0.039653 | 180 | 180 | 170 | 170 | 40 | 35.0074 | 88.827 | 25 | 0.016135 | 0.14758 | 0.83629 | -14.293 | 43.9897 | 33.4858 | 0.0095722 | 0.014195 | 0.0045857 | 0.0072561 | 0 | 0.48007 | -0.036534 | 0.23723 | 0.24462 | 45.2703 | 48.6569
287 | 200000 | 0.23917 | 55.5556 | 0.1 | 0.079722 | 0.039257 | 180 | 180 | 170 | 170 | 40 | 35.0042 | 88.7066 | 25 | 0.015723 | 0.14764 | 0.83664 | -15.919 | 43.795 | 33.7888 | 0.009576 | 0.014203 | 0.0045379 | 0.0073072 | 0 | 0.49867 | -0.017932 | 0.23718 | 0.24467 | 45.2618 | 48.6666
300 | 80000 | 0.25 | 22.2222 | 0.1 | 0.083333 | 0.065982 | 180 | 180 | 170 | 170 | 40 | 34.8173 | 89.9405 | 25 | 0.038394 | 0.14424 | 0.81737 | -1.3181 | 52.1669 | NaN | NaN | 0.01445 | 0.0081833 | NaN | 0 | NaN | NaN | NaN | 0.25241 | #VALUE! | 50.1818
300 | 86000 | 0.25 | 23.8889 | 0.1 | 0.083333 | 0.065982 | 180 | 180 | 170 | 170 | 40 | 34.8173 | 89.9405 | 25 | 0.038394 | 0.14424 | 0.81737 | -0.13889 | 52.1669 | NaN | NaN | 0.01445 | 0.0081833 | NaN | 0 | NaN | NaN | NaN | 0.25241 | #VALUE! | 50.1818
300 | 92000 | 0.25 | 25.5556 | 0.1 | 0.083333 | 0.065982 | 180 | 180 | 170 | 170 | 40 | 34.8173 | 89.9405 | 25 | 0.038394 | 0.14424 | 0.81737 | -0.13889 | 52.1669 | NaN | NaN | 0.01445 | 0.0081833 | NaN | 0 | NaN | NaN | NaN | 0.25241 | #VALUE! | 50.1818
300 | 98000 | 0.25 | 27.2222 | 0.1 | 0.083333 | 0.065982 | 180 | 180 | 170 | 170 | 40 | 34.8173 | 89.9405 | 25 | 0.038394 | 0.14424 | 0.81737 | -0.13889 | 52.1669 | NaN | NaN | 0.01445 | 0.0081833 | NaN | 0 | NaN | NaN | NaN | 0.25241 | #VALUE! | 50.1818
300 | 104000 | 0.25 | 28.8889 | 0.1 | 0.083333 | 0.065982 | 180 | 180 | 170 | 170 | 40 | 34.8173 | 89.9405 | 25 | 0.038394 | 0.14424 | 0.81737 | -0.13889 | 52.1669 | NaN | NaN | 0.01445 | 0.0081833 | NaN | 0 | NaN | NaN | NaN | 0.25241 | #VALUE! | 50.1818
300 | 110000 | 0.25 | 30.5556 | 0.1 | 0.083333 | 0.065982 | 180 | 180 | 170 | 170 | 40 | 34.8173 | 89.9405 | 25 | 0.038394 | 0.14424 | 0.81737 | -0.13889 | 52.1669 | NaN | NaN | 0.01445 | 0.0081833 | NaN | 0 | NaN | NaN | NaN | 0.25241 | #VALUE! | 50.1818
300 | 116000 | 0.25 | 32.2222 | 0.1 | 0.083333 | 0.065982 | 180 | 180 | 170 | 170 | 40 | 34.8173 | 89.9405 | 25 | 0.038394 | 0.14424 | 0.81737 | -0.13889 | 52.1669 | NaN | NaN | 0.01445 | 0.0081833 | NaN | 0 | NaN | NaN | NaN | 0.25241 | #VALUE! | 50.1818
300 | 122000 | 0.25 | 33.8889 | 0.1 | 0.083333 | 0.065982 | 180 | 180 | 170 | 170 | 40 | 34.8173 | 89.9405 | 25 | 0.038394 | 0.14424 | 0.81737 | -0.13889 | 52.1669 | NaN | NaN | 0.01445 | 0.0081833 | NaN | 0 | NaN | NaN | NaN | 0.25241 | #VALUE! | 50.1818
300 | 128000 | 0.25 | 35.5556 | 0.1 | 0.083333 | 0.065982 | 180 | 180 | 170 | 170 | 40 | 34.8173 | 89.9405 | 25 | 0.038394 | 0.14424 | 0.81737 | -0.13889 | 52.1669 | NaN | NaN | 0.01445 | 0.0081833 | NaN | 0 | NaN | NaN | NaN | 0.25241 | #VALUE! | 50.1818
300 | 134000 | 0.25 | 37.2222 | 0.1 | 0.083333 | 0.065982 | 180 | 180 | 170 | 170 | 40 | 34.8173 | 89.7147 | 25 | 0.038394 | 0.14424 | 0.81737 | -4.4719 | 52.1669 | NaN | NaN | 0.01445 | 0.0081833 | NaN | 0 | NaN | NaN | NaN | 0.25241 | #VALUE! | 50.1818
300 | 140000 | 0.25 | 38.8889 | 0.1 | 0.083333 | 0.065982 | 180 | 180 | 170 | 170 | 40 | 34.8173 | 89.7147 | 25 | 0.038394 | 0.14424 | 0.81737 | -0.13889 | 52.1669 | NaN | NaN | 0.01445 | 0.0081833 | NaN | 0 | NaN | NaN | NaN | 0.25241 | #VALUE! | 50.1818
300 | 146000 | 0.25 | 40.5556 | 0.1 | 0.083333 | 0.049127 | 180 | 180 | 170 | 170 | 40 | 35.0107 | 89.6427 | 25 | 0.024737 | 0.14629 | 0.82897 | -4.7132 | 47.9964 | 29.78 | 0.0098942 | 0.014689 | 0.0059976 | 0.0063596 | 0 | 0.40793 | -0.13035 | 0.24801 | 0.25449 | 47.2791 | 50.5895
300 | 152000 | 0.25 | 42.2222 | 0.1 | 0.083333 | 0.04733 | 180 | 180 | 170 | 170 | 40 | 35.0054 | 89.6037 | 25 | 0.023065 | 0.14654 | 0.83039 | -5.1703 | 47.631 | 30.8836 | 0.0099166 | 0.014718 | 0.0057676 | 0.0066143 | 0 | 0.40642 | -0.13208 | 0.24799 | 0.25472 | 47.2748 | 50.6342
300 | 158000 | 0.25 | 43.8889 | 0.1 | 0.083333 | 0.045634 | 180 | 180 | 170 | 170 | 40 | 35.0061 | 89.5522 | 25 | 0.02145 | 0.14678 | 0.83177 | -5.8657 | 47.2569 | 31.8677 | 0.0099368 | 0.014746 | 0.0055511 | 0.0068391 | 0 | 0.4064 | -0.1323 | 0.24796 | 0.25494 | 47.2696 | 50.6765
300 | 164000 | 0.25 | 45.5556 | 0.1 | 0.083333 | 0.04441 | 180 | 180 | 170 | 170 | 40 | 35.0058 | 89.474 | 25 | 0.020232 | 0.14697 | 0.8328 | -6.7786 | 46.9076 | 32.6939 | 0.0099544 | 0.014768 | 0.0053947 | 0.0069904 | 0 | 0.41309 | -0.12582 | 0.24799 | 0.2551 | 47.276 | 50.708
300 | 170000 | 0.25 | 47.2222 | 0.1 | 0.083333 | 0.043518 | 180 | 180 | 170 | 170 | 40 | 35.0033 | 89.3836 | 25 | 0.019343 | 0.1471 | 0.83356 | -7.8787 | 46.685 | 33.2432 | 0.0099649 | 0.014784 | 0.0052814 | 0.0070994 | 0 | 0.42448 | -0.11453 | 0.24797 | 0.25521 | 47.271 | 50.7302
300 | 176000 | 0.25 | 48.8889 | 0.1 | 0.083333 | 0.042812 | 180 | 180 | 170 | 170 | 40 | 34.9992 | 89.2801 | 25 | 0.01856 | 0.14722 | 0.83422 | -9.0794 | 46.7106 | 33.514 | 0.0099755 | 0.014796 | 0.0051919 | 0.0071736 | 0 | 0.43858 | -0.10058 | 0.24802 | 0.2553 | 47.2814 | 50.7478
300 | 182000 | 0.25 | 50.5556 | 0.1 | 0.083333 | 0.041992 | 180 | 180 | 170 | 170 | 40 | 35.006 | 89.179 | 25 | 0.017742 | 0.14734 | 0.83492 | -10.3665 | 46.3836 | 34.079 | 0.0099866 | 0.014811 | 0.0050881 | 0.0072807 | 0 | 0.45103 | -0.088237 | 0.24802 | 0.25541 | 47.281 | 50.7682
300 | 188000 | 0.25 | 52.2222 | 0.1 | 0.083333 | 0.041502 | 180 | 180 | 170 | 170 | 40 | 35.0057 | 89.0708 | 25 | 0.017179 | 0.14742 | 0.8354 | -11.7311 | 46.4012 | 34.2503 | 0.009993 | 0.01482 | 0.005026 | 0.0073446 | 0 | 0.46812 | -0.071224 | 0.24802 | 0.25547 | 47.2814 | 50.7804
300 | 194000 | 0.25 | 53.8889 | 0.1 | 0.083333 | 0.041103 | 180 | 180 | 170 | 170 | 40 | 35.0074 | 88.9767 | 25 | 0.016787 | 0.14748 | 0.83573 | -13.0234 | 46.1548 | 34.6318 | 0.0099978 | 0.014828 | 0.0049756 | 0.0074047 | 0 | 0.48644 | -0.052919 | 0.24798 | 0.25552 | 47.274 | 50.7904
300 | 200000 | 0.25 | 55.5556 | 0.1 | 0.083333 | 0.040703 | 180 | 180 | 170 | 170 | 40 | 35.0079 | 88.8654 | 25 | 0.016326 | 0.14755 | 0.83612 | -14.4319 | 46.1695 | 34.7628 | 0.010003 | 0.014835 | 0.0049251 | 0.0074558 | 0 | 0.50479 | -0.034619 | 0.24798 | 0.25557 | 47.2744 | 50.8004

## Sheet2
861
176000
0.1
287
0.041048
180
180
170
170
40
35.0055
89.1567
25
0.017637
0.14735
0.83501
-36861.7019
159281.6692
117955.3896
34.3962
51.016
17.1139
25.544
62.7607
-0.089577